## Schedule
Rate=G | DAVID KATNAGEL WATER SUPPLY
<NewDataSet>· <xs:schema id="NewDataSet" xmlns="" xmlns:xs="http://www.w3.org/2001/XMLSchema" xmlns:msdata="urn:schemas-microsoft-com:xml-msdata">· <xs:element name="NewDataSet" msdata:IsDataSet="true" msdata:MainDataTable="SummaryItems" msdata:UseCurrentLocale="true">· <xs:complexType>· <xs:choice minOccurs="0" maxOccurs="unbounded">· <xs:element name="SummaryItems">· <xs:complexType>· <xs:sequence>· <xs:element name="ContractNo" type="xs:short" minOccurs="0" />· <xs:element name="ScheduleNo" type="xs:short" minOccurs="0" />· <xs:element name="SortNo" type="xs:short" minOccurs="0" />· <xs:element name="Item" type="xs:string" minOccurs="0" />· <xs:element name="SubTotalText" type="xs:string" minOccurs="0" />· <xs:element name="Description" type="xs:string" minOccurs="0" />· <xs:element name="CalcType" type="xs:string" minOccurs="0" />· <xs:element name="CalcValue" type="xs:double" minOccurs="0" />· <xs:element name="UseFirstSubTotal" type="xs:boolean" minOccurs="0" />· <xs:element name="ExclFromWorks" type="xs:boolean" minOccurs="0" />· <xs:element name="ExclFromProjected" type="xs:boolean" minOccurs="0" />· </xs:sequence>· </xs:complexType>· </xs:element>· </xs:choice>· </xs:complexType>· </xs:element>· </xs:schema>· <SummaryItems>· <ContractNo>1</ContractNo>· <ScheduleNo>1</ScheduleNo>· <SortNo>1</SortNo>· <Item />· <Description>CONTINGENCIES (10%)</Description>· <CalcType>%</CalcType>· <CalcValue>10</CalcValue>· <UseFirstSubTotal>false</UseFirstSubTotal>· <ExclFromWorks>false</ExclFromWorks>· <ExclFromProjected>false</ExclFromProjected>· </SummaryItems>· <SummaryItems>· <ContractNo>1</ContractNo>· <ScheduleNo>1</ScheduleNo>· <SortNo>2</SortNo>· <Item />· <Description>VAT (15%)</Description>· <CalcType>%</CalcType>· <CalcValue>15</CalcValue>· <UseFirstSubTotal>false</UseFirstSubTotal>· <ExclFromWorks>false</ExclFromWorks>· <ExclFromProjected>false</ExclFromProjected>· </SummaryItems>·</NewDataSet> | [6 empty] | SECTION : GENERAL
| ITEM NO | PAYMENT | DESCRIPTION | UNIT | QTY | RATE | AMOUNT (RAND)
1007 | A1 | SANS 1200 A | PRELIMINARY AND GENERAL
1008 | A1.1 | 8.3 | FIXED-CHARGE ITEMS
1009 | A1.1.1 | 8.3.1 | Contractual Requirements | Sum | 1 | 0 | 0
1010 |  | 8.3.2 | Establish Facilities on the Site :
1011 |  |  | a) Facilities for Engineer (SANS 1200 AB)
1012 | A1.1.2 |  | One (1) furnished Engineer's office | m² | 12 | 0 | 0
1040 | A1.1.3 |  | One (1) Furnished CLO x 1 office | m² | 12 | 0 | 0
1041 | A1.1.4 |  | One (1) Furnished Board room | m² | 32 | 0 | 0
1042 | A1.1.5 |  | Two (2) Car Ports | No | 2 | 0 | 0
1529 | A1.1.6 |  | Name Board | No | 2 | 0 | 0
1043 | A1.1.7 |  | Supply survey and testing equipment | Sum | 1 | 0 | 0
1013 | A1.1.8 |  | Supply one complete set of SANS 1200 standardised specifications | Sum | 1 | 0 | Rate Only
1014 |  |  | b) Facilities for Contractor
1015 | A1.1.9 |  | Offices and storage sheds | Sum | 1 | 0 | 0
1016 | A1.1.10 |  | Workshops | Sum | 1 | 0 | 0
1017 | A1.1.11 |  | Laboratories | Sum | 1 | 0 | 0
1018 | A1.1.12 |  | Living accommodation | Sum | 1 | 0 | 0
1019 | A1.1.13 |  | Ablution and latrine facilities | Sum | 1 | 0 | 0
1020 | A1.1.14 |  | Tools and equipment | Sum | 1 | 0 | 0
1021 | A1.1.15 |  | Water supplies, electric power and communications | Sum | 1 | 0 | 0
1022 | A1.1.16 | 8.3.4 | Remove Engineer's and Contractor's Site establishment on completion | Sum | 1 | 0 | 0
| Total Carried Forward | [5 empty] | 0
C2.2.2
DAVID KATNAGEL WATER SUPPLY
SECTION : GENERAL
| ITEM NO | PAYMENT | DESCRIPTION | UNIT | QTY | RATE | AMOUNT (RAND)
| Brought Forward | [5 empty] | 0
1414 |  |  | The Contractor's general obligations: As a Percentage of Tender Sum as stated below
1422 |  |  | NOTE: The combined total tendered should not exceed 15% of the Tender Sum (Excl. CPA, contingencies and VAT)
1415 | A1.2 |  | SUSPENSION COST
1416 | A1.2.1 |  | (i) De-establishment | No | 2 | 0 | 0
1417 | A1.2.2 |  | (ii) Re-establishment | No | 2 | 0 | 0
1418 | A1.2.3 |  | (iii) Suspension period | month | 2 | 0 | 0
1419 | A1.2.4 |  | (iv) Employers Agent’s cost | Sum | 1 | 23000 | 23000
1420 | A1.2.5 |  | (iv)Contractor's handling costs, profit and all other charges in respect of item C1.3.1.4(iv) | % | 23000 | 0 | 0
1421 | A1.3 |  | OCCUPATIONAL HEALTH AND SAFETY ACT OBLIGATIONS
1047 |  |  | 1 Construction
1050 | A1.3.1 |  | 1.1 Compilation of Health and Safety Plan | Sum | 1 | 0 | 0
1051 | A1.3.2 |  | 1.2 Compilation of Health and Safety File | Sum | 1 | 0 | 0
1052 | A1.3.3 |  | 1.3 Notification of Construction Work - DoL | Sum | 1 | 0 | 0
1053 | A1.3.4 |  | 1.4 Equipment Required for Site Camp e.g. First Aid Box, Fire Extinguishers, Signage, etc. | Sum | 1 | 0 | 0
1054 |  |  | 2 Personal protective equipment :
1055 | A1.3.5 |  | 2.1 Hard hats | No | 50 | 0 | 0
1056 | A1.3.6 |  | 2.2 Safety goggles or shields | No | 10 | 0 | 0
1057 | A1.3.7 |  | 2.3 Respirators (Dust musks - FFP2) | No | 550 | 0 | 0
| Total Carried Forward | [5 empty] | 23000
C2.2.3
DAVID KATNAGEL WATER SUPPLY
SECTION : GENERAL
| ITEM NO | PAYMENT | DESCRIPTION | UNIT | QTY | RATE | AMOUNT (RAND)
| Brought Forward | [5 empty] | 23000
1058 | A1.3.8 |  | 2.4 Gloves | No | 50 | 0 | 0
1059 | A1.3.9 |  | 2.5 Safety shoes | No | 50 | 0 | 0
1060 | A1.3.10 |  | 2.6 Branded Overalls according to EPWP specifications including Logos | No | 50 | 0 | 0
1061 | A1.3.11 |  | 2.7 Reflective vests | No | 50 | 0 | 0
1062 | A1.3.12 |  | 2.8 Ear plugs | No | 95 | 0 | 0
1063 |  |  | 3. Training
1064 | A1.3.13 |  | 3.1. First Aid Level 1 & 2 | No | 2 | 0 | 0
1066 | A1.3.14 |  | Training and Development of Small Contractors | No | 6 | 0 | Rate Only
1067 | A1.3.15 |  | 3.4 Occupational Hygiene Stresses Exposure | No | 30 | 0 | Rate Only
1068 | A1.3.16 |  | 3.5 Shoring and balancing Trenches | No | 10 | 0 | 0
1069 | A1.3.17 |  | 3.6 Traffic Accommodation | No | 10 | 0 | 0
1070 |  |  | 4. Medicals
1071 | A1.3.18 |  | 4.1. Pre-medical assessment | No | 55 | 0 | 0
1072 | A1.3.19 |  | 4.2. Exit medical assessments | No | 55 | 0 | 0
1073 |  |  | 5. Waste Management
1074 | A1.3.20 |  | 5.1. Waste Bins | No | 3 | 0 | 0
1075 | A1.3.21 |  | 5.2. General waste collection and disposal at a registered landfill site | No | 14 | 0 | 0
1076 | A1.3.22 |  | 5.3. Hazardous waste transportation | No | 2 | 0 | 0
1077 | A1.3.23 |  | 5.4. Mobile toilets & Eating Facilities (Cleaning & Maintenance) for the duration of the contract | No | 3 | 0 | 0
1078 | A1.3.24 |  | 5.5. Environmental Spill kits | No | 7 | 0 | 0
1079 |  |  | 6. Occupational Health & Hygiene
1080 | A1.3.25 |  | 6.1 Ergonomic Assessments | Sum | 1 | 0 | 0
| Total Carried Forward | [5 empty] | 23000
C2.2.4
DAVID KATNAGEL WATER SUPPLY
SECTION : GENERAL
| ITEM NO | PAYMENT | DESCRIPTION | UNIT | QTY | RATE | AMOUNT (RAND)
| Brought Forward | [5 empty] | 23000
1081 | A1.3.26 |  | 6.2 Noise Survey by Approved Inspection Authority (AIA) | Sum | 1 | 0 | 0
1082 | A1.3.27 |  | 6.3 Dust / Airborne Pollutant Survey by Approved Inspection Authority (AIA) | Sum | 1 | 0 | 0
1083 | A1.3.28 |  | 6.4 Hazardous Chemical Substances Survey by Approved Inspection Authority (AIA) | Sum | 1 | 0 | 0
1084 | A1.3.29 |  | 6.5 Thermal Stress Survey by Approved Inspection Authority (AIA) | Sum | 1 | 0 | 0
1023 | A1.4 | 8.4 | TIME-RELATED ITEMS
1024 | A1.4.1 | 8.4.1 | Contractual Requirements | Sum | 1 | 0 | 0
1025 |  | 8.4.2 | Operate and maintain facilities on the Site:
1026 |  | 8.4.2.1 | a) Facilities for Engineer for duration of construction (SANS 1200 AB)
1027 | A1.4.2 |  | One (1) furnished Engineer's office | m² | 12 | 0 | 0
1028 | A1.4.3 |  | One (1) Furnished CLO x 1 office | m² | 12 | 0 | 0
1029 | A1.4.4 |  | One (1) Furnished Board room | m² | 32 | 0 | 0
1030 | A1.4.5 |  | Two (2) Car Ports | No | 2 | 0 | 0
1044 | A1.4.6 |  | Supply survey and testing equipment | Sum | 1 | 0 | 0
1031 |  | 8.4.2.2 | b) Facilities for Contractor for duration of construction, except where otherwise stated
1032 | A1.4.7 |  | Offices and storage sheds | Sum | 1 | 0 | 0
1033 | A1.4.8 |  | Workshops | Sum | 1 | 0 | 0
1034 | A1.4.9 |  | Laboratories | Sum | 1 | 0 | 0
1035 | A1.4.10 |  | Living accommodation | Sum | 1 | 0 | 0
1036 | A1.4.11 |  | Ablution and latrine facilities | Sum | 1 | 0 | 0
1037 | A1.4.12 |  | Tools and equipment | Sum | 1 | 0 | 0
| Total Carried Forward | [5 empty] | 23000
C2.2.5
DAVID KATNAGEL WATER SUPPLY
SECTION : GENERAL
| ITEM NO | PAYMENT | DESCRIPTION | UNIT | QTY | RATE | AMOUNT (RAND)
| Brought Forward | [5 empty] | 23000
1038 | A1.4.13 |  | Water supplies, electric power and communications | Sum | 1 | 0 | 0
1039 | A1.4.14 | 8.4.3 | Supervision | month | 8 | 0 | 0
1045 | A1.4.15 |  | Company and Head office Costs for the duration of the Contract | Sum | 1 | 0 | 0
1048 | A1.5 |  | OCCUPATIONAL HEALTH AND SAFETY ACT OBLIGATIONS
1049 | A1.5.1 |  | 8.1 Safety Officer | month | 8 | 0 | 0
1085 | A1.5.2 |  | 8.2 Health and Safety Plan Review | month | 8 | 0 | 0
1086 | A1.5.3 |  | 8.3 Health and Safety File Review | month | 8 | 0 | 0
| Total Carried Forward To Summary | [5 empty] | 23000
C2.2.6
DAVID KATNAGEL WATER SUPPLY
SECTION : GENERAL
| ITEM NO | PAYMENT | DESCRIPTION | UNIT | QTY | RATE | AMOUNT (RAND)
1093 | A2 | SANS 1200 A | REGULATORY OBLIGATIONS, PROVISIONAL SUMS, PRIME COST ITEMS DAYWORKS AND TEMPORARY WORKS
1094 | A2.1 | 8.5 | SUMS STATED PROVISIONALLY BY ENGINEER
1095 |  |  | For work to be executed by the Contractor and valued in terms of the "Valuation of Variations" clause in the Conditions of Contract
1096 |  |  | The Contractor's obligations in respect of Local and other
1097 |  |  | 1) Environmental Management Plan
1098 | A2.1.1 |  | (a) Provision for EMP | Prov Sum | 1 | 100000 | 100000
1099 | A2.1.2 |  | (b)Complete Adherence and Compliance with Environmental Management Plan (EMP) and payment of a qualified Environmental Control Officer (ECO) | month | 8 | 50000 | 400000
1116 | A2.1.3 |  | (c) Percentage adjustment for Items 1.6.1 For contractors's overheads,administration charges and profit | % | 500000 | 0 | 0
1100 |  |  | 2) Liaison Officer and Project Steering Committee
1101 | A2.1.4 |  | (a) Remuneration of Community Liaison Officer | month | 8 | 9000 | 72000
1102 | A2.1.5 |  | (b) Remuneration of Project Steering Committee | month | 8 | 3500 | 28000
1087 | A2.1.6 |  | (c) Percentage adjustment for Items A2.1.4 and A2.1.5 For contractors's overheads, administration charges and profit | % | 100000 | 0 | 0
1103 |  |  | (3) Accredited Training
1104 | A2.1.7 |  | (a) Provision for Training | Prov Sum | 1 | 250000 | 250000
| Total Carried Forward | [5 empty] | 850000
C2.2.7
DAVID KATNAGEL WATER SUPPLY
SECTION : GENERAL
| ITEM NO | PAYMENT | DESCRIPTION | UNIT | QTY | RATE | AMOUNT (RAND)
| Brought Forward | [5 empty] | 850000
1088 | A2.1.8 |  | (b) Percentage adjustment for Items A2.1.7 For contractors's overheads,administration charges and profit | % | 250000 | 0 | 0
1110 |  |  | (4) Specialist services
1111 | A2.1.9 |  | (a) Payment of surveyors, geologists, etc | Prov Sum | 1 | 50000 | 50000
1091 | A2.1.10 |  | (b) Percentage adjustment for Items A2.1.18 For contractors's overheads,administration charges and profit | % | 50000 | 0 | 0
1112 |  |  | (5) Engineers requirements
1113 | A2.1.11 |  | a) Engineers accommodation | Prov Sum | 1 | 80000 | 80000
1114 | A2.1.12 |  | b) Cellular phone costs | Prov Sum | 1 | 8000 | 8000
1115 | A2.1.13 |  | c) Acceptance control testing | Prov Sum | 1 | 50000 | 50000
1092 | A2.1.14 |  | (e) Percentage adjustment for Items A2.1.11 to A2.1.14 For contractors's overheads,administration charges and profit | % | 138000 | 0 | 0
2157 |  |  | (6) Document Managemet
2158 | A2.1.15 |  | (a) Document Management System Software | Prov Sum | 1 | 0 | 0
2159 | A2.1.16 |  | (b) Training for Document Management System | Prov Sum | 10 | 0 | 0
2160 | A2.1.17 |  | (c) Percentage adjustment for Items A2.1.15 to A2.1.16 For contractors's overheads,administration charges and profit | % | 0 | 0 | 0
| Total Carried Forward To Summary | [5 empty] | 1038000
C2.2.8
DAVID KATNAGEL WATER SUPPLY
SECTION 1200A DAYWORKS AND TEMPORARY WORKS
| ITEM NO | PAYMENT | DESCRIPTION | UNIT | QTY | RATE | AMOUNT (RAND)
1117 | A3 | SANS 1200 A | DAYWORKS AND TEMPORARY WORKS
1118 |  | 8.7 | DAYWORKS Note: Dayworks executed on instruction of the Engineer only
1119 | A3.1 | 8.7.1 | LABOUR
1120 | A3.1.1 |  | (a) Skilled | hr | 160 | 0 | 0
1121 | A3.1.2 |  | (b) Semi-skilled | hr | 160 | 0 | 0
1122 | A3.1.3 |  | (c) Un-skilled | hr | 640 | 0 | 0
1123 | A3.2 | 8.7.2 | SKILLS TRAINING
1124 | A3.2.1 |  | (a) Skilled | hr | 10 | 0 | 0
1125 | A3.2.2 |  | (b) Semi-skilled | hr | 20 | 0 | 0
1126 | A3.2.3 |  | (c) Un-skilled | hr | 30 | 0 | 0
1127 | A3.3 | 8.7.3 | PLANT HIRE (WORK RATES ON SITE)
1128 | A3.4 | 8.7.3 | TRUCKS
1129 |  | 8.7.3.1 | Tipper trucks
1130 | A3.4.1 |  | (a) Capacity 5 m³ (small) | hr | 20 | 0 | 0
1131 | A3.4.2 |  | (b) Capacity 10 m³ (Medium) | hr | 20 | 0 | 0
1132 | A3.4.3 |  | (c) Capacity 15 m³ (Large) | hr | 0 | 0 | 0
1133 | A3.5 | 8.7.3.4 | LDV'S
1134 | A3.5.1 |  | (a) 1ton | hr | 20 | 0 | 0
1135 | A3.6 | 8.7.3.5 | WATER TANKERS
1136 | A3.6.1 |  | (a) 6000 litre (small, towable) | hr | 180 | 0 | 0
1137 | A3.6.2 |  | (b) 10000 litre (medium) | hr | 60 | 0 | 0
1138 | A3.6.3 |  | (c) 15000 litre (large) | hr | 20 | 0 | 0
1139 |  | 8.7.3.6 | Wheel loaders
| Total Carried Forward | [5 empty] | 0
C2.2.9
DAVID KATNAGEL WATER SUPPLY
SECTION 1200A DAYWORKS AND TEMPORARY WORKS
| ITEM NO | PAYMENT | DESCRIPTION | UNIT | QTY | RATE | AMOUNT (RAND)
| Brought Forward | [5 empty] | 0
1140 | A3.6.4 |  | (a) skid steer loader 1270 kg (small, towable) | hr | 20 | 0 | 0
1141 | A3.6.5 |  | (c) b) 3 m3 (large) | hr | 0 | 0 | 0
1142 |  | 8.7.3.7 | Motor graders
1143 | A3.6.6 |  | (a) Grader (CAT 140G or similar) | hr | 0 | 0 | 0
1144 |  | 8.7.3.9 | Crawler excavators
1145 | A3.6.7 |  | (a) Tracked Excavator (92kw) | hr | 0 | 0 | 0
1146 |  | 8.7.3.10 | Tractor loader backhoe (TLB)
1147 | A3.6.8 |  | (a) CAT 428E or similar approved | hr | 60 | 0 | 0
1148 |  | 8.7.3.16 | Walk behind vibrating rollers
1149 | A3.6.9 |  | (a) Bomag (BW 65 H) (small) or similar approved | hr | 160 | 0 | 0
1150 | A3.6.10 |  | (b) Bomag (BW 75H) (medium) or similar approved | hr | 60 | 0 | 0
1151 | A3.6.11 |  | (c) Bomag (BW 90) (large) | hr | 120 | 0 | 0
1152 |  | 8.7.3.17 | Plate compactors
1153 | A3.6.12 |  | (a) Model 133kg | hr | 120 | 0 | 0
1154 |  | 8.7.3.18 | Wackers
1155 | A3.6.13 |  | (a) Model_______ | hr | 120 | 0 | 0
1156 |  | 8.7.3.22 | Waterpump
1157 | A3.6.14 |  | Capacity 600 litre/min (small) | hr | 360 | 0 | 0
1158 | A3.6.15 |  | Capacity1200 litre/min (medium) | hr | 60 | 0 | 0
1159 | A3.6.16 |  | Capacity 3000 litre/min (large) | hr | 0 | 0 | 0
| Total Carried Forward | [5 empty] | 0
C2.2.10
DAVID KATNAGEL WATER SUPPLY
SECTION 1200A DAYWORKS AND TEMPORARY WORKS
| ITEM NO | PAYMENT | DESCRIPTION | UNIT | QTY | RATE | AMOUNT (RAND)
| Brought Forward | [5 empty] | 0
1160 |  | 8.7.4 | TRANSPORT (TRANSPORT COST TO AND FROM SITE) Note: Distance shall be measured one way only (Tender rates shall include for transport in both directions to and from site)
1161 |  | 8.7.4.1 | Low bed
1162 | A3.6.17 |  | (a) Low-bed (suitable for the largest piece of equipment above) | km | 100 | 0 | 0
1163 |  | 8.7.4.2 | Tipper truck
1164 | A3.6.18 |  | (a) Small | km | 100 | 0 | 0
1165 | A3.6.19 |  | (b) Medium | km | 100 | 0 | 0
1166 | A3.6.20 |  | (c) Large | km | 100 | 0 | 0
1167 |  | 8.7.4.4 | Water tanker
1168 | A3.6.21 |  | (a) Small | km | 100 | 0 | 0
1169 | A3.6.22 |  | (b) Medium | km | 100 | 0 | 0
1170 | A3.6.23 |  | (c) Large | km | 100 | 0 | 0
| Total Carried Forward To Summary | [5 empty] | 0
C2.2.11
DAVID KATNAGEL WATER SUPPLY
SECTION 1200 C SITE CLEARANCE
| ITEM NO | PAYMENT | DESCRIPTION | UNIT | QTY | RATE | AMOUNT (RAND)
1171 | C | SANS1200 C | SITE CLEARANCE
1172 |  | 8.2.1 | Clear and grub strips for (where not cleared within other clear and grub areas)
1173 | C.1 |  | Pipeline 3m wide | m | 2597.5 | 0 | 0
1174 | C.2 |  | Fencing line 3m wide | m | 0 | 0 | 0
1175 | C.3 |  | Access Road 6m | m | 300 | 0 | 0
1176 | C.1 |  | LARGE TREES
1177 |  | 8.2.2 | Remove and grub large trees and tree stumps of girth
1178 | C.1.1 |  | Exceeding 1m and up to and including 2m | No | 10 | 0 | 0
1179 | C.1.2 |  | Exceeding 2m and up to and including 3m | No | 10 | 0 | 0
1180 | C.2 |  | REINSTATEMENT OF FENCES, BOUNDARY WALLS, ETC
1181 |  | 8.2.15 | Take from stockpile on site existing fences and reinstate in similar position including replacing missing or elements, etc
1182 | C.2.1 |  | 1,2m High fence | m | 350 | 0 | 0
1183 | C.2.2 |  | 1,8m High fence | m | 30 | 0 | 0
| Total Carried Forward To Summary | [5 empty] | 0
C2.2.12
DAVID KATNAGEL WATER SUPPLY
SECTION 1200 D EARTHWORKS ( PIPE TRENCHES )
| ITEM NO | PAYMENT | DESCRIPTION | UNIT | QTY | RATE | AMOUNT (RAND)
379 | D | SANS1200 D | EXCAVATION AND BACKFILLING
380 |  | 8.3.2 | Excavate in all materials, backfill and compact to 90% mod AASHTO density, and dispose of surplus and unsuitable materials within the freehaul distance for trenches
382 | D.1 |  | Up to 1m deep | m³ | 1856 | 0 | 0
383 | D.2 |  | Over 1m and up to 2m deep | m³ | 1322 | 0 | 0
384 | D.3 |  | Over 2m and up to 3m deep | m³ | 0 | 0 | 0
1313 | D.4 |  | Over 3m and up to 4m deep | m³ | 0 | 0 | 0
1423 | D.5 |  | Over 4m deep | m³ | 0 | 0 | 0
385 |  |  | Extra over items 1.6.1.1 for
386 | D.6 |  | 1. Intermediate excavation | m³ | 200 | 0 | 0
387 | D.7 |  | 2. Hard rock excavation | m³ | 10 | 0 | 0
| Total Carried Forward To Summary | [5 empty] | 0
C2.2.13
DAVID KATNAGEL WATER SUPPLY
SECTION GE:PRECAST CONCRETE (STRUCTURAL)
| ITEM NO | PAYMENT | DESCRIPTION | UNIT | QTY | RATE | AMOUNT (RAND)
1843 | GE | SANS 1200GE | PRECAST CONCRETE (STRUCTURAL)
1844 |  |  | Borehole Stations
1901 | GE.1 |  | DKBH 01 (07-68538)
1845 | GE.1.1 | 8.3.1.2 | Remove topsoil to nominal depth 150mm,stockpile | m² | 25 | 0 | 0
1846 |  | 8.3.4 | Importing of Materials
1847 |  |  | Earth filling supplied by the contractor, compacted to
1848 | GE.1.2 |  | a) Borrow Pit | m³ | 5 | 0 | 0
1849 | GE.1.3 | 8.2.1 | Provide Precast Borehole Station Units as shown on drawing no WS-DK-01D11 | No | 1 | 0 | 0
1850 | GE.1.4 | 8.2.2 | Erection of Precast Borehole Station Units as shown on drawing no WS-DK-01F1 | m³ | 1 | 0 | 0
1851 |  | 8.2.4 | Concrete Paving Slabs
1852 | GE.1.5 |  | Cast 200mm thick reinforced concrete floor for | m³ | 2 | 0 | 0
1858 | GE.2 |  | FENCING AND GATES
1859 |  |  | The following work's are to be carried out as per contract drawings
1860 | GE.3 |  | FENCING
1861 |  |  | Refer to Drawing No: WS-DK-01F1
1862 |  |  | Supply and erection of fencing complete in accordance with the manufacturers specifications to Drawing No: WS-DK-01F1
1863 | GE.3.1 |  | Concrete palisade fence panels, 2m wide formed with 10 heavy duty slats, 2.4m high complete with cross beams. | m | 80 | 0 | 0
1864 | GE.3.2 |  | Concrete main post, 3000mm long complete with anchors | No | 40 | 0 | 0
| Total Carried Forward | [5 empty] | 0
C2.2.14
DAVID KATNAGEL WATER SUPPLY
SECTION GE:PRECAST CONCRETE (STRUCTURAL)
| ITEM NO | PAYMENT | DESCRIPTION | UNIT | QTY | RATE | AMOUNT (RAND)
| Brought Forward | [5 empty] | 0
1865 | GE.3.3 |  | Steel anchor post, 3000mm long, complete with bracing and anchors to drawing | No | 2 | 0 | 0
1866 | GE.3.4 |  | Concrete anchor (400x400x600)mm | m³ | 4 | 0 | 0
1867 |  |  | New gates:
1868 | GE.3.5 |  | Supply and erect double leaf gates complete to Drawing No: WS-DK-01F1 | No | 1 | 0 | 0
1876 | GE.4 |  | DKBH02 (07-68094)
1877 | GE.4.1 | 8.3.1.2 | Remove topsoil to nominal depth 150mm,storkpile | m² | 25 | 0 | 0
1878 |  | 8.3.4 | Importing of Materials
1879 |  |  | Earth filling supplied by the contractor, compacted to
1880 | GE.4.2 |  | a) Borrow Pit | m³ | 5 | 0 | 0
1881 | GE.4.3 | 8.2.1 | Provide Precast Borehole Station Units as shown on drawing no WS-DK-01D11 | No | 1 | 0 | 0
1882 | GE.4.4 | 8.2.2 | Erection of Precast Borehole Station Units as shown on drawing no C19-PLS-01D11 | m³ | 1 | 0 | 0
1883 |  | 8.2.4 | Concrete Paving Slabs
1884 | GE.4.5 |  | Cast 200mm thick reinforced concrete floor for | m³ | 2 | 0 | 0
1885 | GE.5 |  | FENCING AND GATES
1886 |  |  | The following work's are to be carried out as per contract drawings
1887 | GE.6 |  | FENCING
1888 |  |  | Refer to Drawing No: WS-DK-01F1
1889 |  |  | Supply and erection of fencing complete in accordance with the manufacturers specifications to Drawing No: WS-DK-01F1
| Total Carried Forward | [5 empty] | 0
C2.2.15
DAVID KATNAGEL WATER SUPPLY
SECTION GE:PRECAST CONCRETE (STRUCTURAL)
| ITEM NO | PAYMENT | DESCRIPTION | UNIT | QTY | RATE | AMOUNT (RAND)
| Brought Forward | [5 empty] | 0
1890 | GE.6.1 |  | Concrete palisade fence panels, 2m wide formed with 10 heavy duty slats, 2.4m high complete with cross beams. | m | 80 | 0 | 0
1891 | GE.6.2 |  | Concrete main post, 3000mm long complete with anchors | No | 40 | 0 | 0
1892 | GE.6.3 |  | Steel anchor post, 3000mm long, complete with bracing and anchors to drawing | No | 2 | 0 | 0
1893 | GE.6.4 |  | Concrete anchor (400x400x600)mm | m³ | 4 | 0 | 0
1894 |  |  | New gates:
1895 | GE.6.5 |  | Supply and erect double leaf gates complete to Drawing No: MP-06D20 | No | 1 | 0 | 0
2119 |  |  | DKBH04 (0028)
2120 |  | 8.3.1.2 | Remove topsoil to nominal depth 150mm,stockpile | m² | 25 | 0 | 0
2121 |  | 8.3.4 | Importing of Materials
2122 |  |  | Earth filling supplied by the contractor, compacted to
2123 |  |  | a) Borrow Pit | m³ | 5 | 0 | 0
2124 |  | 8.2.1 | Provide Precast Borehole Station Units as shown on drawing no WS-DK-01D11 | No | 1 | 0 | 0
2125 |  | 8.2.2 | Erection of Precast Borehole Station Units as shown on drawing no WS-DK-01F1 | m³ | 1 | 0 | 0
2126 |  | 8.2.4 | Concrete Paving Slabs
2127 |  |  | Cast 200mm thick reinforced concrete floor for | m³ | 2 | 0 | 0
2128 |  |  | FENCING AND GATES
2129 |  |  | The following work's are to be carried out as per contract drawings
2130 |  |  | FENCING
| Total Carried Forward | [5 empty] | 0
C2.2.16
DAVID KATNAGEL WATER SUPPLY
SECTION GE:PRECAST CONCRETE (STRUCTURAL)
| ITEM NO | PAYMENT | DESCRIPTION | UNIT | QTY | RATE | AMOUNT (RAND)
| Brought Forward | [5 empty] | 0
2131 |  |  | Refer to Drawing No: WS-DK-01F1
2132 |  |  | Supply and erection of fencing complete in accordance with the manufacturers specifications to Drawing No: WS-DK-01F1
2133 |  |  | Concrete palisade fence panels, 2m wide formed with 10 heavy duty slats, 2.4m high complete with cross beams. | m | 80 | 0 | 0
2134 |  |  | Concrete main post, 3000mm long complete with anchors | No | 40 | 0 | 0
2135 |  |  | Steel anchor post, 3000mm long, complete with bracing and anchors to drawing | No | 2 | 0 | 0
2136 |  |  | Concrete anchor (400x400x600)mm | m³ | 4 | 0 | 0
2137 |  |  | New gates:
2138 |  |  | Supply and erect double leaf gates complete to Drawing No: WS-DK-01F1 | No | 1 | 0 | 0
| Total Carried Forward To Summary | [5 empty] | 0
C2.2.17
DAVID KATNAGEL WATER SUPPLY
SECTION 1200H: STRUCTURAL STEELWORK (STEEL RESERVOIR)
| ITEM NO | PAYMENT | DESCRIPTION | UNIT | QTY | RATE | AMOUNT (RAND)
2010 | H | SANS 1200H | SECTIONAL STEEL RESERVOIR
2011 | H.1 | SANS 1200 D | EARTHWORKS
2012 | H.2 | 1200 C | CLEARING
2013 | H.2.1 | 8.2.1 | Clear Site incl. remove trees up to 1 m girth to approved areas off Site | m² | 225 | 0 | 0
2014 | H.3 | 1200 DA | EXCAVATION
2015 | H.3.1 | 8.3.1 | Remove topsoil to nominal depth 150 mm, stockpile, and maintain | m² | 34 | 0 | 0
2016 |  | 8.3.2 | Excavate in all materials and backfill or place embankment for:
2017 | H.3.2 |  | Tank foundation | m³ | 113 | 0 | 0
2018 | H.3.3 |  | Compact excavated surface to 95% MOD. AASHTO density | m³ | 113 | 0 | 0
2019 | H.3.4 |  | Use excavated material to construct earth berm as indicated on drawing, compacted to 93% MOD. AASHTO density | m³ | 30 | 0 | 0
2020 | H.3.5 |  | Spoil excess material to designated site within 0,5km | m³ | 4 | 0 | 0
2021 |  |  | Extra-over item 8.3.2 for excavation in:
2022 | H.3.6 |  | Hard rock material | m³ | 10 | 0 | 0
2023 | H.4 |  | FINISHINGS
2024 | H.4.1 | 8.3.6 | Apply 75 mm thick topsoil to cut slopes and plant local grass sods | m³ | 10 | 0 | 0
2025 | H.5 | 1200 GA | CONCRETE
2026 | H.6 | 8.2 | FORMWORK
2027 | H.6.1 | 8.2.1 | Rough | m² | 110 | 0 | 0
2028 | H.6.2 | 8.2.2 | Smooth, including 25 mm x 25 mm chamfers to exposed edges | m² | 110 | 0 | 0
| Total Carried Forward | [5 empty] | 0
C2.2.18
DAVID KATNAGEL WATER SUPPLY
SECTION 1200H: STRUCTURAL STEELWORK (STEEL RESERVOIR)
| ITEM NO | PAYMENT | DESCRIPTION | UNIT | QTY | RATE | AMOUNT (RAND)
| Brought Forward | [5 empty] | 0
2029 | H.7 | 8.1.2 | REINFORCEMENT
2030 |  |  | Mild steel bars
2031 | H.7.1 |  | 1) 8 mm | t | 0.2 | 0 | 0
2032 |  |  | High-tensile steel bars
2033 | H.7.2 |  | 1) 10 mm | t | 3 | 0 | 0
2034 | H.7.3 |  | 2) 12 mm | t | 3 | 0 | 0
2035 | H.7.4 | 8.3.2 | High-tensile welded mesh of mass 3,11 kg/m2 | m² | 688 | 0 | 0
2036 | H.8 | 8.4 | CONCRETE
2037 | H.8.1 | 8.4.2 | Blinding layer in 50 mm thick, 15MPa concrete | m² | 11 | 0 | 0
2038 | H.8.2 | 8.4.3 | Strength concrete, Grade 25MPa to foundation, plinths and concrete open channel | m³ | 31 | 0 | 0
2039 |  | 8.4.4 | Unformed surface finishes
2040 | H.8.3 |  | Wood-floated | m² | 110 | 0 | 0
2041 | H.8.4 |  | Steel-floated | m² | 110 | 0 | 0
2042 | H.8.5 | 8.7 | Supply and apply 5 mm thick epoxy grout under steel support plates | m² | 0.4 | 0 | 0
2043 | H.8.6 | 8.8 | Provide and install 80 mm x 8 mm thick flat bar supports to top of concrete foundation plinths, to details given on drawing | m³ | 56 | 0 | 0
2044 | H.8.7 |  | Construct valve chamber as per detail drawings | No. | 5 | 0 | 0
2045 | H.9 |  | STEEL TANK
| Total Carried Forward | [5 empty] | 0
C2.2.19
DAVID KATNAGEL WATER SUPPLY
SECTION 1200H: STRUCTURAL STEELWORK (STEEL RESERVOIR)
| ITEM NO | PAYMENT | DESCRIPTION | UNIT | QTY | RATE | AMOUNT (RAND)
| Brought Forward | [5 empty] | 0
2046 | H.9.1 |  | Supply, erect, install and commission one 500 kl hot dipped galvanized pressed sectional steel tank, in accordance with SANS 121-2000, ISO 1461-1999, tank complete (As supplied by Structa Technology or similar), in accordance with SANS 10329:2004. Price to exclude all the pipe items listed under PIPEWORK below. Tank to be installed on a concrete foundation and pedestals measured elsewhere. | Sum | 1 | 0 | 0
| Total Carried Forward To Summary | [5 empty] | 0
C2.2.20
DAVID KATNAGEL WATER SUPPLY
SECTION 1200 L MEDIUM-PRESSURE P I P E L I N E S (RISING MAIN)
| ITEM NO | PAYMENT | DESCRIPTION | UNIT | QTY | RATE | AMOUNT (RAND)
1430 | L | SANS 1200L | MEDIUM-PRESSURE P I P E L I N E S
1431 |  | 8.2.1 | Supply, lay, joint, bed (class B bedding) and test oPvC nominal pressure (PN)25, stiffness class (SN) 5000, Nominal diameter(DN)150
1432 | L.1 |  | 160mm ø oPvC | m | 2600 | 0 | 0
1932 |  |  | Supply, lay, joint, bed (class B bedding) and test oPvC nominal pressure (PN)25, stiffness class (SN)115 , Nominal diameter(DN)160
1433 |  | 8.2.1 | Disinfect Pipes oPvC
1434 | L.2 |  | 160mm ø | m | 2600 | 0 | 0
2150 | L.1 |  | SPECIALS AND FITTTINGS
1435 |  | 8.2.2 | Extra over item 3.3.for the supply, lay,bed or fittings with socket end joints, including cut leghths,disinfected
2151 |  |  | oPvC pressure bends (PN 25)
1436 | L.1.1 |  | 150mm Diameter 11.25° | No | 14 | 0 | 0
1437 | L.1.2 |  | 150mm Diameter 22.5° | No | 2 | 0 | 0
1438 | L.1.3 |  | 150mm Diameter 45° | No | 3 | 0 | 0
1531 | L.1.4 |  | 150mm Diameter 90° | No | 4 | 0 | 0
2140 |  |  | Cast iron end caps to fit oPvC Class 25 pipes
2141 | L.1.5 |  | 160mm ø | No | 1 | 0 | 0
2142 |  |  | Cast iron flange adaptor to fit oPvC Class 25 pipes
2143 | L.1.6 |  | 160mm ø | No | 3 | 0 | 0
2144 |  |  | Cast iron equal Tees socket ended to fit fit oPvC Class 25 pipes
2145 | L.1.7 |  | 160mm ø | No | 3 | 0 | 0
| Total Carried Forward | [5 empty] | 0
C2.2.21
DAVID KATNAGEL WATER SUPPLY
SECTION 1200 L MEDIUM-PRESSURE P I P E L I N E S (RISING MAIN)
| ITEM NO | PAYMENT | DESCRIPTION | UNIT | QTY | RATE | AMOUNT (RAND)
| Brought Forward | [5 empty] | 0
1443 | L.2 |  | VALVES
1444 |  | 8.2.3 | Supply and Install the following gate valves as shown on drawing no WS-DK-01D2
1445 | L.2.1 |  | 80mm Dia (160mm pipeline) | No | 6 | 0 | 0
1446 |  | 8.2.3 | Supply and Install the following Air Valves as shown on drawing no WS-DK-01D1
1447 | L.2.2 |  | 50mm Dia (160mm pipeline) | No | 6 | 0 | 0
1448 |  | 8.2.3 | Supply and Install the following Scour Valves as shown on drawing no WS-DK-01D7
1449 | L.2.3 |  | 80mm Dia (160mm pipeline) | No | 3 | 0 | 0
1450 |  | 8.2.5 | Supply, install, encase in concrete (where spesified) and test cast iron and steel specials, valves, pipes and coupling. WS- DK-01D10
1451 | L.2.4 |  | Special B | No | 9 | 0 | 0
1452 | L.2.5 |  | Special C | No | 3 | 0 | 0
1453 | L.2.6 |  | Special D | No | 3 | 0 | 0
1454 | L.2.7 |  | Special D1 | No | 3 | 0 | 0
1455 | L.2.8 |  | Special E | No | 3 | 0 | 0
1456 | L.2.9 |  | Special F | No | 3 | 0 | 0
1457 | L.2.10 |  | Special G | No | 6 | 0 | 0
1458 | L.2.11 |  | Special H | No | 3 | 0 | 0
1459 | L.2.12 |  | Special J | No | 6 | 0 | 0
1460 | L.2.13 |  | Special K | No | 3 | 0 | 0
1461 | L.2.14 |  | Special L | No | 3 | 0 | 0
1462 | L.2.15 |  | Special M | No | 3 | 0 | 0
| Total Carried Forward | [5 empty] | 0
C2.2.22
DAVID KATNAGEL WATER SUPPLY
SECTION 1200 L MEDIUM-PRESSURE P I P E L I N E S (RISING MAIN)
| ITEM NO | PAYMENT | DESCRIPTION | UNIT | QTY | RATE | AMOUNT (RAND)
| Brought Forward | [5 empty] | 0
1463 | L.2.16 |  | Special N | No | 3 | 0 | 0
1464 | L.2.17 |  | Special O | No | 3 | 0 | 0
1465 | L.2.18 |  | Special P | No | 3 | 0 | 0
1466 |  | 8.2.5 | Supply, install, encase in concrete (where spesified) and test cast iron and steel specials, valves, pipes and coupling. Refer to drawing WS-DK-01D6
1467 | L.2.19 |  | Special 1 | No | 3 | 0 | 0
1468 | L.2.20 |  | Special 2 | No | 3 | 0 | 0
1469 | L.2.21 |  | Special 3 | No | 3 | 0 | 0
1470 | L.2.22 |  | Special 4 | No | 3 | 0 | 0
1471 | L.2.23 |  | Special 5 | m | 3 | 0 | 0
1472 | L.2.24 |  | Special 6 | No | 3 | 0 | 0
1999 | L.2.25 | 1200 LB PSLB 8.2.4 | Concrete encasing of pipes at stream and river crossings including 100 kg/m3 reinforcement as perdrawing WS-DK-01RVR1 | m³ | 10 | 0 | Rate Only
1524 | L.3 |  | PUMPS
1525 | L.3.1 |  | “Supply, delivery and installation of a pump with a head of 85m and yield 1.7L\S complete with a 2.2kw motor, switch gear and all electrical works”. | Sum | 1 | 0 | 0
1930 | L.3.2 |  | “Supply, delivery and installation of a pump with a head of 95m and yield 0.9L\S complete with a 1.5kw motor, switch gear and all electrical works”. | Sum | 1 | 0 | 0
2118 | L.3.3 |  | “Supply, delivery and installation of a pump with a head of 95m and yield 1.5L\S complete with a 3 kw motor, switch gear and all electrical works” | Sum | 1 | 0 | 0
1473 | L.4 |  | ANCILLARIES
| Total Carried Forward | [5 empty] | 0
C2.2.23
DAVID KATNAGEL WATER SUPPLY
SECTION 1200 L MEDIUM-PRESSURE P I P E L I N E S (RISING MAIN)
| ITEM NO | PAYMENT | DESCRIPTION | UNIT | QTY | RATE | AMOUNT (RAND)
| Brought Forward | [5 empty] | 0
1474 |  | 8.2.11 | Anchor/thrust blocks and pedestals in strength concrete 25 Mpa/19mm, including all formwork, reinforcement, etc
1475 | L.4.1 |  | Thrust blocks | m³ | 36 | 0 | 0
1476 | L.5 |  | CHAMBERS AND MANHOLES
1477 |  | 8.2.13 | Valve and hydrant chambers
1478 |  |  | Valve chambers
1479 |  |  | 1. Supply, install and backfill Valve chamber complete including all materials and labour for the following types as shown on drawing WS-EZM-01D1
1480 | L.5.1 |  | a) Precast Concrete ring types- 1500mm Diameter | No | 8 | 0 | 0
1481 | L.5.2 |  | 2. Construct and backfill Valve chamber complete including all materials and labour as shown on drawing EWS-AZ-01D3 | No | 5 | 0 | 0
1482 | L.6 |  | EXISTING SERVICES
2070 | L.6.1 |  | (a) Locating, exposing, protecting, upgrading and finishing of existing services | Prov Sum | 1 | 500000 | 500000
2071 | L.6.2 |  | (b) Relocating existing services as well as point repairs | Prov Sum | 1 | 500000 | 500000
2072 | L.6.3 |  | (c) Dectecting of Existing services | Prov Sum | 1 | 500000 | 500000
2073 | L.6.4 |  | (d) Percentage adjustment for Items L.7.1 to L.7.3 For contractors's overheads,administration charges and profit | % | 1500000 | 0 | 0
2089 | L.7 |  | ESKOM ELECTRICAL CONNECTIONS
2074 | L.7.1 |  | (1) Payment to ESKOM for Electrical Connection for BH06-2578& BH06-1480 | Prov Sum | 1 | 600000 | 600000
| Total Carried Forward | [5 empty] | 2100000
C2.2.24
DAVID KATNAGEL WATER SUPPLY
SECTION 1200 L MEDIUM-PRESSURE P I P E L I N E S (RISING MAIN)
| ITEM NO | PAYMENT | DESCRIPTION | UNIT | QTY | RATE | AMOUNT (RAND)
| Brought Forward | [5 empty] | 2100000
2075 | L.7.2 |  | (a) Percentage adjustment for Item L.8.1 For contractors's overheads,administration charges and profit | % | 600000 | 0 | 0
1489 | L.8 | SA 1200 LF | MARKINGS AND MARKER POSTS
1490 |  | 8.2.8 | Marker posts
1491 | L.8.1 |  | Type as per drawing WS-EZM-01D9 | No | 8 | 0 | 0
2152 | L.9 |  | TELEMETRY AND SCADA SYSTEM
2153 | L.9.1 |  | (a) Supply and install the Telemetry and SCADA System complete with testing and commisioning | Prov Sum | 0 | 0 | Rate Only
2154 | L.9.2 |  | (b) Provide training to the Municipal Officials on the opperation of the SCADA system | Prov Sum | 0 | 0 | Rate Only
2155 | L.9.3 |  | (c) Webhost fee for 24 momths | Prov Sum | 0 | 0 | Rate Only
2156 | L.9.4 |  | (d) Percentage adjustment for Items L.10.1 to L.10.3 For contractors's overheads,administration charges and profit | % | 0 | 0 | 0
| Total Carried Forward To Summary | [5 empty] | 2100000
C2.2.25
DAVID KATNAGEL WATER SUPPLY
SECTION 1200 LB BEDDING (PIPES-RETICULATION)
| ITEM NO | PAYMENT | DESCRIPTION | UNIT | QTY | RATE | AMOUNT (RAND)
502 | LB |  | BEDDING FROM TRENCH EXCAVATIONS
503 |  | 8.2.1 | Provision of bedding material from trench excavations
504 | LB.1 |  | Selected granular material | m³ | 256 | 0 | 0
505 | LB.2 |  | Selected fill material | m³ | 755 | 0 | 0
506 | LB.1 |  | BEDDING BY IMPORTATION
507 |  | 8.2.2 | Provision of bedding material by importation from other necessary excavations within the freehaul distance
508 | LB.1.1 |  | Selected granular material | m³ | 10 | 0 | 0
509 | LB.1.2 |  | Selected fill material | m³ | 50 | 0 | 0
510 | LB.2 |  | BEDDING FROM COMMERCIAL SOURCES
511 |  | 8.2.2 | Provision of bedding material by importation from commercial sources selected by the Contractor
512 | LB.2.1 |  | Selected granular material | m³ | 5 | 0 | 0
513 | LB.2.2 |  | Selected fill material | m³ | 10 | 0 | 0
514 | LB.4 |  | OVERHAUL
515 |  | 8.2.5 | Overhaul of material for bedding cradle and selected fill blanket
516 | LB.4.1 |  | 1 Overhaul | m³km | 0 | 0 | 0
| Total Carried Forward To Summary | [5 empty] | 0
C2.2.26
DAVID KATNAGEL WATER SUPPLY
SUMMARY OF SECTIONS
|  | SECTION | DESCRIPTION |  |  |  | AMOUNT (RAND)
|  | A1 | PRELIMINARY AND GENERAL |  |  |  | 23000
|  | A2 | REGULATORY OBLIGATIONS, PROVISIONAL SUMS, PRIME COST ITEMS DAYWORKS AND TEMPORARY WORKS |  |  |  | 1038000
|  | A3 | SECTION 1200 A DAYWORKS AND TEMPORARY WORKS |  |  |  | 0
|  | C | SECTION 1200 C SITE CLEARANCE |  |  |  | 0
|  | D | SECTION 1200 D EARTHWORKS ( PIPE TRENCHES ) |  |  |  | 0
|  | GE | SECTION GE:PRECAST CONCRETE (STRUCTURAL) |  |  |  | 0
|  | H | SECTION 1200H: STRUCTURAL STEELWORK (STEEL RESERVOIR) |  |  |  | 0
|  | L | SECTION 1200 L MEDIUM-PRESSURE P I P E L I N E S (RISING MAIN) |  |  |  | 0
|  | LB | SECTION 1200 LB BEDDING (PIPES-RETICULATION) |  |  |  | 0
|  |  | Sub-total |  |  |  | 0
|  |  | CONTINGENCIES (10%) |  |  |  | 0
|  |  | Sub-total |  |  |  | 0
|  |  | VAT (15%) |  |  |  | 0
|  | Total Carried Forward To Summary Of Schedules | Total Carried Forward To Summary Of Schedules |  |  |  | 0
C2.2.27
Note on A1: Item¦Payment¦Description¦Unit¦Qty¦Rate¦Amount§1¦PROVISION OF WATER SUPPLY TO THE COMMUNITY OF DAVID KATNAGEL (WORK PACKAGE 1)§1¦Provision of Water Supply To The Community of David Katnagel (Work Package 1)§PRELIMINARY AND GENERAL¦REGULATORY OBLIGATIONS, PROVISIONAL SUMS, PRIME COST ITEMS DAYWORKS AND TEMPORARY WORKS¦SECTION 1200 A DAYWORKS AND TEMPORARY WORKS¦SECTION 1200 C SITE CLEARANCE¦SECTION 1200 D EARTHWORKS ( PIPE TRENCHES )¦SECTION GE:PRECAST CONCRETE (STRUCTURAL)¦SECTION 1200H: STRUCTURAL STEELWORK (STEEL RESERVOIR)¦SECTION 1200 L MEDIUM-PRESSURE P I P E L I N E S (RISING MAIN)¦SECTION 1200 LB BEDDING (PIPES-RETICULATION)
Note on A5: ¦1¦1¦1¦1¦1¦Null§SubSection
Note on A7: ¦1¦1¦1¦2¦1¦Null§
Note on A9: ¦1¦1¦1¦3¦1¦Null§
Note on A11: ¦1¦1¦1¦4¦1¦Null§
Note on A13: ¦1¦1¦1¦5¦1¦Null§
Note on A15: ¦1¦1¦1¦6¦1¦Null§
Note on A17: ¦1¦1¦1¦7¦1¦Null§
Note on A19: ¦1¦1¦1¦8¦1¦Null§
Note on A21: ¦1¦1¦1¦9¦1¦Null§
Note on A23: ¦1¦1¦1¦10¦1¦Null§
Note on A25: ¦1¦1¦1¦11¦1¦Null§
Note on A27: ¦1¦1¦1¦12¦1¦Null§RateOnly
Note on A29: ¦1¦1¦1¦13¦1¦Null§
Note on A31: ¦1¦1¦1¦14¦1¦Null§
Note on A33: ¦1¦1¦1¦15¦1¦Null§
Note on A35: ¦1¦1¦1¦16¦1¦Null§
Note on A37: ¦1¦1¦1¦17¦1¦Null§
Note on A39: ¦1¦1¦1¦18¦1¦Null§
Note on A41: ¦1¦1¦1¦19¦1¦Null§
Note on A43: ¦1¦1¦1¦20¦1¦Null§
Note on A45: ¦1¦1¦1¦21¦1¦Null§
Note on A56: ¦1¦1¦1¦22¦1¦Null§
Note on A58: ¦1¦1¦1¦23¦1¦Null§
Note on A60: ¦1¦1¦1¦24¦1¦Null§
Note on A62: ¦1¦1¦1¦25¦1¦Null§
Note on A64: ¦1¦1¦1¦26¦1¦Null§
Note on A66: ¦1¦1¦1¦27¦1¦Null§
Note on A68: ¦1¦1¦1¦28¦1¦Null§
Note on A70: ¦1¦1¦1¦29¦1¦Null§
Note on A72: ¦1¦1¦1¦30¦1¦Null§
Note on A74: ¦1¦1¦1¦31¦1¦Null§
Note on A76: ¦1¦1¦1¦32¦1¦Null§
Note on A78: ¦1¦1¦1¦33¦1¦Null§
Note on A80: ¦1¦1¦1¦34¦1¦Null§
Note on A82: ¦1¦1¦1¦35¦1¦Null§
Note on A84: ¦1¦1¦1¦36¦1¦Null§
Note on A86: ¦1¦1¦1¦37¦1¦Null§
Note on A88: ¦1¦1¦1¦38¦1¦Null§
Note on A90: ¦1¦1¦1¦39¦1¦Null§
Note on A99: ¦1¦1¦1¦40¦1¦Null§
Note on A101: ¦1¦1¦1¦41¦1¦Null§
Note on A103: ¦1¦1¦1¦42¦1¦Null§
Note on A105: ¦1¦1¦1¦43¦1¦Null§
Note on A107: ¦1¦1¦1¦44¦1¦Null§
Note on A109: ¦1¦1¦1¦45¦1¦Null§
Note on A111: ¦1¦1¦1¦46¦1¦Null§
Note on A113: ¦1¦1¦1¦47¦1¦Null§RateOnly
Note on A115: ¦1¦1¦1¦48¦1¦Null§RateOnly
Note on A117: ¦1¦1¦1¦49¦1¦Null§
Note on A119: ¦1¦1¦1¦50¦1¦Null§
Note on A121: ¦1¦1¦1¦51¦1¦Null§
Note on A123: ¦1¦1¦1¦52¦1¦Null§
Note on A125: ¦1¦1¦1¦53¦1¦Null§
Note on A127: ¦1¦1¦1¦54¦1¦Null§
Note on A129: ¦1¦1¦1¦55¦1¦Null§
Note on A131: ¦1¦1¦1¦56¦1¦Null§
Note on A133: ¦1¦1¦1¦57¦1¦Null§
Note on A135: ¦1¦1¦1¦58¦1¦Null§
Note on A137: ¦1¦1¦1¦59¦1¦Null§
Note on A139: ¦1¦1¦1¦60¦1¦Null§
Note on A141: ¦1¦1¦1¦61¦1¦Null§
Note on A149: ¦1¦1¦1¦62¦1¦Null§
Note on A151: ¦1¦1¦1¦63¦1¦Null§
Note on A153: ¦1¦1¦1¦64¦1¦Null§
Note on A155: ¦1¦1¦1¦65¦1¦Null§
Note on A157: ¦1¦1¦1¦66¦1¦Null§
Note on A159: ¦1¦1¦1¦67¦1¦Null§
Note on A161: ¦1¦1¦1¦68¦1¦Null§
Note on A163: ¦1¦1¦1¦69¦1¦Null§
Note on A165: ¦1¦1¦1¦70¦1¦Null§
Note on A167: ¦1¦1¦1¦71¦1¦Null§
Note on A169: ¦1¦1¦1¦72¦1¦Null§
Note on A171: ¦1¦1¦1¦73¦1¦Null§
Note on A173: ¦1¦1¦1¦74¦1¦Null§
Note on A175: ¦1¦1¦1¦75¦1¦Null§
Note on A177: ¦1¦1¦1¦76¦1¦Null§
Note on A179: ¦1¦1¦1¦77¦1¦Null§
Note on A181: ¦1¦1¦1¦78¦1¦Null§
Note on A183: ¦1¦1¦1¦79¦1¦Null§
Note on A185: ¦1¦1¦1¦80¦1¦Null§
Note on A187: ¦1¦1¦1¦81¦1¦Null§
Note on A196: ¦1¦1¦1¦82¦1¦Null§
Note on A198: ¦1¦1¦1¦83¦1¦Null§
Note on A200: ¦1¦1¦1¦84¦1¦Null§
Note on A202: ¦1¦1¦1¦85¦1¦Null§
Note on A204: ¦1¦1¦1¦86¦1¦Null§
Note on A206: ¦1¦1¦1¦87¦1¦Null§
Note on A208: ¦1¦1¦1¦88¦1¦Null§
Note on A249: ¦1¦1¦2¦1¦1¦Null§
Note on A251: ¦1¦1¦2¦2¦1¦Null§
Note on A253: ¦1¦1¦2¦3¦1¦Null§
Note on A255: ¦1¦1¦2¦4¦1¦Null§
Note on A257: ¦1¦1¦2¦5¦1¦Null§
Note on A259: ¦1¦1¦2¦6¦1¦Null§
Note on A261: ¦1¦1¦2¦7¦1¦Null§
Note on A263: ¦1¦1¦2¦8¦1¦Null§
Note on A265: ¦1¦1¦2¦9¦1¦Null§
Note on A267: ¦1¦1¦2¦10¦1¦Null§
Note on A269: ¦1¦1¦2¦11¦1¦Null§
Note on A271: ¦1¦1¦2¦12¦1¦Null§
Note on A273: ¦1¦1¦2¦13¦1¦Null§
Note on A275: ¦1¦1¦2¦14¦1¦Null§
Note on A283: ¦1¦1¦2¦15¦2¦Null§PercPrevItem
Note on A285: ¦1¦1¦2¦16¦1¦Null§
Note on A287: ¦1¦1¦2¦17¦1¦Null§
Note on A289: ¦1¦1¦2¦18¦2¦Null§PercPrevItem
Note on A291: ¦1¦1¦2¦19¦1¦Null§
Note on A293: ¦1¦1¦2¦20¦1¦Null§
Note on A295: ¦1¦1¦2¦21¦1¦Null§
Note on A297: ¦1¦1¦2¦22¦1¦Null§
Note on A299: ¦1¦1¦2¦23¦1¦Null§
Note on A301: ¦1¦1¦2¦24¦1¦Null§
Note on A303: ¦1¦1¦2¦25¦1¦Null§
Note on A305: ¦1¦1¦2¦26¦1¦Null§
Note on A307: ¦1¦1¦2¦27¦1¦Null§
Note on A325: ¦1¦1¦3¦1¦2¦Null§SubSection
Note on A327: ¦1¦1¦3¦2¦2¦Null§
Note on A329: ¦1¦1¦3¦3¦2¦Null§
Note on A331: ¦1¦1¦3¦4¦2¦Null§
Note on A333: ¦1¦1¦3¦5¦2¦Null§
Note on A335: ¦1¦1¦3¦6¦2¦Null§
Note on A337: ¦1¦1¦3¦7¦2¦Null§
Note on A339: ¦1¦1¦3¦8¦2¦Null§
Note on A341: ¦1¦1¦3¦9¦2¦Null§
Note on A343: ¦1¦1¦3¦10¦2¦Null§
Note on A345: ¦1¦1¦3¦11¦2¦Null§
Note on A347: ¦1¦1¦3¦12¦2¦Null§
Note on A349: ¦1¦1¦3¦13¦2¦Null§
Note on A351: ¦1¦1¦3¦14¦2¦Null§
Note on A353: ¦1¦1¦3¦15¦2¦Null§
Note on A355: ¦1¦1¦3¦16¦2¦Null§
Note on A357: ¦1¦1¦3¦17¦2¦Null§
Note on A359: ¦1¦1¦3¦18¦2¦Null§
Note on A361: ¦1¦1¦3¦19¦2¦Null§
Note on A363: ¦1¦1¦3¦20¦2¦Null§
Note on A365: ¦1¦1¦3¦21¦2¦Null§
Note on A367: ¦1¦1¦3¦22¦2¦Null§
Note on A369: ¦1¦1¦3¦23¦2¦Null§
Note on A377: ¦1¦1¦3¦24¦2¦Null§
Note on A379: ¦1¦1¦3¦25¦2¦Null§
Note on A381: ¦1¦1¦3¦26¦2¦Null§
Note on A383: ¦1¦1¦3¦27¦2¦Null§
Note on A385: ¦1¦1¦3¦28¦2¦Null§
Note on A387: ¦1¦1¦3¦29¦2¦Null§
Note on A389: ¦1¦1¦3¦30¦2¦Null§
Note on A391: ¦1¦1¦3¦31¦2¦Null§
Note on A393: ¦1¦1¦3¦32¦2¦Null§
Note on A395: ¦1¦1¦3¦33¦2¦Null§
Note on A397: ¦1¦1¦3¦34¦2¦Null§
Note on A399: ¦1¦1¦3¦35¦2¦Null§
Note on A401: ¦1¦1¦3¦36¦2¦Null§
Note on A403: ¦1¦1¦3¦37¦2¦Null§
Note on A405: ¦1¦1¦3¦38¦2¦Null§
Note on A407: ¦1¦1¦3¦39¦2¦Null§
Note on A409: ¦1¦1¦3¦40¦2¦Null§
Note on A411: ¦1¦1¦3¦41¦2¦Null§
Note on A413: ¦1¦1¦3¦42¦2¦Null§
Note on A415: ¦1¦1¦3¦43¦2¦Null§
Note on A429: ¦1¦1¦3¦44¦2¦Null§
Note on A431: ¦1¦1¦3¦45¦2¦Null§
Note on A433: ¦1¦1¦3¦46¦2¦Null§
Note on A435: ¦1¦1¦3¦47¦2¦Null§
Note on A437: ¦1¦1¦3¦48¦2¦Null§
Note on A439: ¦1¦1¦3¦49¦2¦Null§
Note on A441: ¦1¦1¦3¦50¦2¦Null§
Note on A443: ¦1¦1¦3¦51¦2¦Null§
Note on A445: ¦1¦1¦3¦52¦2¦Null§
Note on A447: ¦1¦1¦3¦53¦2¦Null§
Note on A449: ¦1¦1¦3¦54¦2¦Null§
Note on A478: ¦1¦1¦4¦1¦2¦Null§SubSection
Note on A480: ¦1¦1¦4¦2¦2¦Null§
Note on A482: ¦1¦1¦4¦3¦2¦Null§
Note on A484: ¦1¦1¦4¦4¦2¦Null§
Note on A486: ¦1¦1¦4¦5¦2¦Null§
Note on A488: ¦1¦1¦4¦6¦2¦Null§
Note on A490: ¦1¦1¦4¦7¦2¦Null§
Note on A492: ¦1¦1¦4¦8¦2¦Null§
Note on A494: ¦1¦1¦4¦9¦2¦Null§
Note on A496: ¦1¦1¦4¦10¦2¦Null§
Note on A498: ¦1¦1¦4¦11¦2¦Null§
Note on A500: ¦1¦1¦4¦12¦2¦Null§
Note on A502: ¦1¦1¦4¦13¦2¦Null§
Note on A524: ¦1¦1¦5¦1¦2¦Null§SubSection
Note on A526: ¦1¦1¦5¦2¦2¦Null§
Note on A528: ¦1¦1¦5¦3¦2¦Null§
Note on A530: ¦1¦1¦5¦4¦2¦Null§
Note on A532: ¦1¦1¦5¦5¦2¦Null§
Note on A534: ¦1¦1¦5¦6¦1¦Null§
Note on A536: ¦1¦1¦5¦7¦1¦Null§
Note on A538: ¦1¦1¦5¦8¦2¦Null§
Note on A540: ¦1¦1¦5¦9¦2¦Null§
Note on A542: ¦1¦1¦5¦10¦2¦Null§
Note on A575: ¦1¦1¦6¦1¦1¦Null§
Note on A577: ¦1¦1¦6¦2¦1¦Null§
Note on A579: ¦1¦1¦6¦3¦1¦Null§
Note on A581: ¦1¦1¦6¦4¦1¦Null§
Note on A583: ¦1¦1¦6¦5¦1¦Null§
Note on A585: ¦1¦1¦6¦6¦1¦Null§
Note on A587: ¦1¦1¦6¦7¦1¦Null§
Note on A589: ¦1¦1¦6¦8¦1¦Null§
Note on A591: ¦1¦1¦6¦9¦1¦Null§
Note on A593: ¦1¦1¦6¦10¦1¦Null§
Note on A595: ¦1¦1¦6¦11¦1¦Null§
Note on A597: ¦1¦1¦6¦12¦1¦Null§
Note on A599: ¦1¦1¦6¦13¦1¦Null§
Note on A601: ¦1¦1¦6¦14¦1¦Null§
Note on A603: ¦1¦1¦6¦15¦1¦Null§
Note on A605: ¦1¦1¦6¦16¦1¦Null§
Note on A607: ¦1¦1¦6¦17¦1¦Null§
Note on A609: ¦1¦1¦6¦18¦1¦Null§
Note on A617: ¦1¦1¦6¦19¦1¦Null§
Note on A619: ¦1¦1¦6¦20¦1¦Null§
Note on A621: ¦1¦1¦6¦21¦1¦Null§
Note on A623: ¦1¦1¦6¦22¦1¦Null§
Note on A625: ¦1¦1¦6¦23¦1¦Null§
Note on A627: ¦1¦1¦6¦24¦1¦Null§
Note on A629: ¦1¦1¦6¦25¦1¦Null§
Note on A631: ¦1¦1¦6¦26¦1¦Null§
Note on A633: ¦1¦1¦6¦27¦1¦Null§
Note on A635: ¦1¦1¦6¦28¦1¦Null§
Note on A637: ¦1¦1¦6¦29¦1¦Null§
Note on A639: ¦1¦1¦6¦30¦1¦Null§
Note on A641: ¦1¦1¦6¦31¦1¦Null§
Note on A643: ¦1¦1¦6¦32¦1¦Null§
Note on A645: ¦1¦1¦6¦33¦1¦Null§
Note on A647: ¦1¦1¦6¦34¦1¦Null§
Note on A649: ¦1¦1¦6¦35¦1¦Null§
Note on A651: ¦1¦1¦6¦36¦1¦Null§
Note on A660: ¦1¦1¦6¦37¦1¦Null§
Note on A662: ¦1¦1¦6¦38¦1¦Null§
Note on A664: ¦1¦1¦6¦39¦1¦Null§
Note on A666: ¦1¦1¦6¦40¦1¦Null§
Note on A668: ¦1¦1¦6¦41¦1¦Null§
Note on A670: ¦1¦1¦6¦42¦1¦Null§
Note on A672: ¦1¦1¦6¦43¦1¦Null§
Note on A674: ¦1¦1¦6¦44¦1¦Null§
Note on A676: ¦1¦1¦6¦45¦1¦Null§
Note on A678: ¦1¦1¦6¦46¦1¦Null§
Note on A680: ¦1¦1¦6¦47¦1¦Null§
Note on A682: ¦1¦1¦6¦48¦1¦Null§
Note on A684: ¦1¦1¦6¦49¦1¦Null§
Note on A686: ¦1¦1¦6¦50¦1¦Null§
Note on A688: ¦1¦1¦6¦51¦1¦Null§
Note on A690: ¦1¦1¦6¦52¦1¦Null§
Note on A692: ¦1¦1¦6¦53¦1¦Null§
Note on A694: ¦1¦1¦6¦54¦1¦Null§
Note on A703: ¦1¦1¦6¦55¦1¦Null§
Note on A705: ¦1¦1¦6¦56¦1¦Null§
Note on A707: ¦1¦1¦6¦57¦1¦Null§
Note on A709: ¦1¦1¦6¦58¦1¦Null§
Note on A711: ¦1¦1¦6¦59¦1¦Null§
Note on A713: ¦1¦1¦6¦60¦1¦Null§
Note on A715: ¦1¦1¦6¦61¦1¦Null§
Note on A717: ¦1¦1¦6¦62¦1¦Null§
Note on A750: ¦1¦1¦7¦1¦1¦Null§
Note on A752: ¦1¦1¦7¦2¦1¦Null§
Note on A754: ¦1¦1¦7¦3¦1¦Null§
Note on A756: ¦1¦1¦7¦4¦1¦Null§
Note on A758: ¦1¦1¦7¦5¦1¦Null§
Note on A760: ¦1¦1¦7¦6¦1¦Null§
Note on A762: ¦1¦1¦7¦7¦1¦Null§
Note on A764: ¦1¦1¦7¦8¦1¦Null§
Note on A766: ¦1¦1¦7¦9¦1¦Null§
Note on A768: ¦1¦1¦7¦10¦1¦Null§
Note on A770: ¦1¦1¦7¦11¦1¦Null§
Note on A772: ¦1¦1¦7¦12¦1¦Null§
Note on A774: ¦1¦1¦7¦13¦1¦Null§
Note on A776: ¦1¦1¦7¦14¦1¦Null§
Note on A778: ¦1¦1¦7¦15¦1¦Null§
Note on A780: ¦1¦1¦7¦16¦1¦Null§
Note on A782: ¦1¦1¦7¦17¦1¦Null§
Note on A784: ¦1¦1¦7¦18¦1¦Null§
Note on A786: ¦1¦1¦7¦19¦1¦Null§
Note on A794: ¦1¦1¦7¦20¦1¦Null§
Note on A796: ¦1¦1¦7¦21¦1¦Null§
Note on A798: ¦1¦1¦7¦22¦1¦Null§
Note on A800: ¦1¦1¦7¦23¦1¦Null§
Note on A802: ¦1¦1¦7¦24¦1¦Null§
Note on A804: ¦1¦1¦7¦25¦1¦Null§
Note on A806: ¦1¦1¦7¦26¦1¦Null§
Note on A808: ¦1¦1¦7¦27¦1¦Null§
Note on A810: ¦1¦1¦7¦28¦1¦Null§
Note on A812: ¦1¦1¦7¦29¦1¦Null§
Note on A814: ¦1¦1¦7¦30¦1¦Null§
Note on A816: ¦1¦1¦7¦31¦1¦Null§
Note on A818: ¦1¦1¦7¦32¦1¦Null§
Note on A820: ¦1¦1¦7¦33¦1¦Null§
Note on A822: ¦1¦1¦7¦34¦1¦Null§
Note on A824: ¦1¦1¦7¦35¦1¦Null§
Note on A826: ¦1¦1¦7¦36¦1¦Null§
Note on A841: ¦1¦1¦7¦37¦1¦Null§
Note on A887: ¦1¦1¦8¦1¦1¦Null§
Note on A889: ¦1¦1¦8¦2¦1¦Null§
Note on A891: ¦1¦1¦8¦3¦1¦Null§
Note on A893: ¦1¦1¦8¦4¦1¦Null§
Note on A895: ¦1¦1¦8¦5¦1¦Null§
Note on A897: ¦1¦1¦8¦6¦1¦Null§
Note on A899: ¦1¦1¦8¦7¦1¦Null§
Note on A901: ¦1¦1¦8¦8¦1¦Null§
Note on A903: ¦1¦1¦8¦9¦1¦Null§
Note on A905: ¦1¦1¦8¦10¦1¦Null§
Note on A907: ¦1¦1¦8¦11¦1¦Null§
Note on A909: ¦1¦1¦8¦12¦1¦Null§
Note on A911: ¦1¦1¦8¦13¦1¦Null§
Note on A913: ¦1¦1¦8¦14¦1¦Null§
Note on A915: ¦1¦1¦8¦15¦1¦Null§
Note on A917: ¦1¦1¦8¦16¦1¦Null§
Note on A919: ¦1¦1¦8¦17¦1¦Null§
Note on A921: ¦1¦1¦8¦18¦1¦Null§
Note on A923: ¦1¦1¦8¦19¦1¦Null§
Note on A931: ¦1¦1¦8¦20¦1¦Null§
Note on A933: ¦1¦1¦8¦21¦1¦Null§
Note on A935: ¦1¦1¦8¦22¦1¦Null§
Note on A937: ¦1¦1¦8¦23¦1¦Null§
Note on A939: ¦1¦1¦8¦24¦1¦Null§
Note on A941: ¦1¦1¦8¦25¦1¦Null§
Note on A943: ¦1¦1¦8¦26¦1¦Null§
Note on A945: ¦1¦1¦8¦27¦1¦Null§
Note on A947: ¦1¦1¦8¦28¦1¦Null§
Note on A949: ¦1¦1¦8¦29¦1¦Null§
Note on A951: ¦1¦1¦8¦30¦1¦Null§
Note on A953: ¦1¦1¦8¦31¦1¦Null§
Note on A955: ¦1¦1¦8¦32¦1¦Null§
Note on A957: ¦1¦1¦8¦33¦1¦Null§
Note on A959: ¦1¦1¦8¦34¦1¦Null§
Note on A961: ¦1¦1¦8¦35¦1¦Null§
Note on A963: ¦1¦1¦8¦36¦1¦Null§
Note on A965: ¦1¦1¦8¦37¦1¦Null§
Note on A967: ¦1¦1¦8¦38¦1¦Null§
Note on A969: ¦1¦1¦8¦39¦1¦Null§
Note on A978: ¦1¦1¦8¦40¦1¦Null§
Note on A980: ¦1¦1¦8¦41¦1¦Null§
Note on A982: ¦1¦1¦8¦42¦1¦Null§
Note on A984: ¦1¦1¦8¦43¦1¦Null§
Note on A986: ¦1¦1¦8¦44¦1¦Null§
Note on A988: ¦1¦1¦8¦45¦1¦Null§
Note on A990: ¦1¦1¦8¦46¦1¦Null§
Note on A992: ¦1¦1¦8¦47¦1¦Null§
Note on A994: ¦1¦1¦8¦48¦1¦Null§
Note on A996: ¦1¦1¦8¦49¦1¦Null§
Note on A998: ¦1¦1¦8¦50¦1¦Null§RateOnly
Note on A1000: ¦1¦1¦8¦51¦1¦Null§
Note on A1002: ¦1¦1¦8¦52¦1¦Null§
Note on A1004: ¦1¦1¦8¦53¦1¦Null§
Note on A1006: ¦1¦1¦8¦54¦1¦Null§
Note on A1008: ¦1¦1¦8¦55¦1¦Null§
Note on A1018: ¦1¦1¦8¦56¦1¦Null§
Note on A1020: ¦1¦1¦8¦57¦1¦Null§
Note on A1022: ¦1¦1¦8¦58¦1¦Null§
Note on A1024: ¦1¦1¦8¦59¦1¦Null§
Note on A1026: ¦1¦1¦8¦60¦1¦Null§
Note on A1028: ¦1¦1¦8¦61¦1¦Null§
Note on A1030: ¦1¦1¦8¦62¦1¦Null§
Note on A1032: ¦1¦1¦8¦63¦1¦Null§
Note on A1034: ¦1¦1¦8¦64¦1¦Null§
Note on A1036: ¦1¦1¦8¦65¦1¦Null§
Note on A1038: ¦1¦1¦8¦66¦1¦Null§
Note on A1040: ¦1¦1¦8¦67¦1¦Null§
Note on A1042: ¦1¦1¦8¦68¦1¦Null§
Note on A1044: ¦1¦1¦8¦69¦1¦Null§
Note on A1046: ¦1¦1¦8¦70¦1¦Null§
Note on A1056: ¦1¦1¦8¦71¦2¦Null§PercPrevItem
Note on A1058: ¦1¦1¦8¦72¦1¦Null§
Note on A1060: ¦1¦1¦8¦73¦1¦Null§
Note on A1062: ¦1¦1¦8¦74¦1¦Null§
Note on A1064: ¦1¦1¦8¦75¦1¦Null§
Note on A1066: ¦1¦1¦8¦76¦1¦Null§RateOnly
Note on A1068: ¦1¦1¦8¦77¦1¦Null§RateOnly
Note on A1070: ¦1¦1¦8¦78¦1¦Null§RateOnly
Note on A1072: ¦1¦1¦8¦79¦1¦Null§
Note on A1101: ¦1¦1¦9¦1¦2¦Null§SubSection
Note on A1103: ¦1¦1¦9¦2¦2¦Null§
Note on A1105: ¦1¦1¦9¦3¦2¦Null§
Note on A1107: ¦1¦1¦9¦4¦2¦Null§
Note on A1109: ¦1¦1¦9¦5¦2¦Null§
Note on A1111: ¦1¦1¦9¦6¦2¦Null§
Note on A1113: ¦1¦1¦9¦7¦2¦Null§
Note on A1115: ¦1¦1¦9¦8¦2¦Null§
Note on A1117: ¦1¦1¦9¦9¦2¦Null§
Note on A1119: ¦1¦1¦9¦10¦2¦Null§
Note on A1121: ¦1¦1¦9¦11¦2¦Null§
Note on A1123: ¦1¦1¦9¦12¦2¦Null§
Note on A1125: ¦1¦1¦9¦13¦2¦Null§
Note on A1127: ¦1¦1¦9¦14¦2¦Null§
Note on A1129: ¦1¦1¦9¦15¦2¦Null§

## Rate Estimator
To use a free rate estimator program with this Excel file
1) | Download and install the program by clicking the link below and following instructions
Bill Project (demo mode)
2) | In MS Windows run the program using 'Start > Programs > Civilsoft > Bill Project'
3) | Once Bill Project is running use 'File > Open Excel Tender' and select this file, eg
#N/A
4) | Item rates can now be calculated by adding project resources to items
5) | For more information in Bill Project use 'Tools > Guide' and click on 'Rate Estimator'
Note:
Although Bill Project will be set to demo mode, the rate estimator will have full functionality
Once rates have been calculated in Bill Project they can be exported using 'File > Export > Rate'
If you need help with any of the above, click the link below or phone +27 (0)42 294 1777
Bill Project support