## Tweelagte 009 BoQ
Rate=H | MOSES KOTANE LOCAL MUNICIPALITY
<NewDataSet>· <xs:schema id="NewDataSet" xmlns="" xmlns:xs="http://www.w3.org/2001/XMLSchema" xmlns:msdata="urn:schemas-microsoft-com:xml-msdata">· <xs:element name="NewDataSet" msdata:IsDataSet="true" msdata:MainDataTable="SummaryItems" msdata:UseCurrentLocale="true">· <xs:complexType>· <xs:choice minOccurs="0" maxOccurs="unbounded">· <xs:element name="SummaryItems">· <xs:complexType>· <xs:sequence>· <xs:element name="ContractNo" type="xs:short" minOccurs="0" />· <xs:element name="ScheduleNo" type="xs:short" minOccurs="0" />· <xs:element name="SortNo" type="xs:short" minOccurs="0" />· <xs:element name="Item" type="xs:string" minOccurs="0" />· <xs:element name="SubTotalText" type="xs:string" minOccurs="0" />· <xs:element name="Description" type="xs:string" minOccurs="0" />· <xs:element name="CalcType" type="xs:string" minOccurs="0" />· <xs:element name="CalcValue" type="xs:double" minOccurs="0" />· <xs:element name="UseFirstSubTotal" type="xs:boolean" minOccurs="0" />· <xs:element name="ExclFromWorks" type="xs:boolean" minOccurs="0" />· <xs:element name="ExclFromProjected" type="xs:boolean" minOccurs="0" />· </xs:sequence>· </xs:complexType>· </xs:element>· </xs:choice>· </xs:complexType>· </xs:element>· </xs:schema>· <SummaryItems>· <ContractNo>1</ContractNo>· <ScheduleNo>1</ScheduleNo>· <SortNo>1</SortNo>· <Item>1</Item>· <Description>ADD 10% CONTINGENCIES AND ESCALATION</Description>· <CalcType>%</CalcType>· <CalcValue>10</CalcValue>· <UseFirstSubTotal>true</UseFirstSubTotal>· <ExclFromWorks>false</ExclFromWorks>· <ExclFromProjected>false</ExclFromProjected>· </SummaryItems>· <SummaryItems>· <ContractNo>1</ContractNo>· <ScheduleNo>0</ScheduleNo>· <SortNo>1</SortNo>· <Item>1</Item>· <Description>ADD 15% VAT</Description>· <CalcType>%</CalcType>· <CalcValue>15</CalcValue>· <UseFirstSubTotal>true</UseFirstSubTotal>· <ExclFromWorks>false</ExclFromWorks>· <ExclFromProjected>false</ExclFromProjected>· </SummaryItems>· <SummaryItems>· <ContractNo>1</ContractNo>· <ScheduleNo>1</ScheduleNo>· <SortNo>2</SortNo>· <Item>2</Item>· <Description>ADD 15% VAT</Description>· <CalcType>+</CalcType>· <CalcValue>15</CalcValue>· <UseFirstSubTotal>false</UseFirstSubTotal>· <ExclFromWorks>false</ExclFromWorks>· <ExclFromProjected>false</ExclFromProjected>· </SummaryItems>·</NewDataSet> | BID NO. 009/MKLM/2024/2025
TWEELAGTE WATER SUPPLY (PHASE 3)
SECTION 1 : PRELIMINARY AND GENERAL
| ITEM NO | PAYMENT | LIC | DESCRIPTION | UNIT | QTY | RATE | AMOUNT R
199 | 1 | SABS 1200 A |  | SECTION 1 : PRELIMINARY AND GENERAL
200 | 1.1 | 8.3 |  | FIXED-CHARGE ITEMS
201 | 1.1.1 | 8.3.1 |  | Contractual Requirements | Sum | 1 | 0 | 0
202 |  | 8.3.2 |  | Establish Facilities on the Site :
203 |  | 8.3.2.1 |  | Facilities for Engineer
204 | 1.1.2 | 8.3.2.1 PSAB2 |  | (a) Office complete as specified including monthly levies | Sum | 1 | 0 | 0
656 | 1.1.3 |  | LI | (c) Supply and erect a contract notice board | No. | 2 | 0 | 0
205 |  | 8.3.2.2 |  | Facilities for Contractor
206 | 1.1.4 |  |  | (a) Offices and storage sheds | Sum | 1 | 0 | 0
207 | 1.1.5 |  |  | (b) Workshops | Sum | 1 | 0 | 0
208 | 1.1.6 |  |  | (d) Living accommodation | Sum | 1 | 0 | 0
209 | 1.1.7 |  |  | (e) Ablution and latrine facilities | Sum | 1 | 0 | 0
210 | 1.1.8 |  |  | (f) Tools and equipment | Sum | 1 | 0 | 0
211 | 1.1.9 |  |  | (g) Water supplies, electric power and communications | Sum | 1 | 0 | 0
212 | 1.1.10 |  |  | (h) Dealing with water (subclause 5.5) | Sum | 1 | 0 | 0
213 | 1.1.11 |  |  | (i) Access (subclause 5.8) | Sum | 1 | 0 | 0
214 | 1.1.12 | 8.3.3 |  | Other fixed-charge obligations | Sum | 1 | 0 | 0
215 | 1.1.13 | 8.3.4 |  | Remove Engineer's and Contractor's Site establishment on completion | Sum | 1 | 0 | 0
216 | 1.2 | 8.4 PSA8.2 |  | TIME-RELATED ITEMS
217 | 1.2.1 | 8.4.1 |  | Contractual Requirements | month | 10 | 0 | 0
218 |  | 8.4.2 |  | Operate and maintain facilities on Site:
219 |  | 8.4.2.1 |  | Facilities for Engineer for duration of construction (SABS 1200 AB)
220 | 1.2.2 |  |  | (a) Office complete as specified including monthly levies | month | 10 | 0 | 0
655 | 1.2.3 |  |  | (b) Contract notice boards | month | 10 | 0 | 0
221 |  | 8.4.2.2 |  | Facilities for Contractor for duration of construction, except where otherwise stated
| TOTAL CARRIED FORWARD | [6 empty] | 0
137
MOSES KOTANE LOCAL MUNICIPALITY
BID NO. 009/MKLM/2024/2025
TWEELAGTE WATER SUPPLY (PHASE 3)
SECTION 1 : PRELIMINARY AND GENERAL
| ITEM NO | PAYMENT | LIC | DESCRIPTION | UNIT | QTY | RATE | AMOUNT R
| BROUGHT FORWARD | [6 empty] | 0
222 | 1.2.4 |  |  | (a) Offices and storage sheds | month | 10 | 0 | 0
223 | 1.2.5 |  |  | (b) Workshops | month | 10 | 0 | 0
224 | 1.2.6 |  |  | (d) Living accommodation | month | 10 | 0 | 0
225 | 1.2.7 |  |  | (e) Ablution and latrine facilities | month | 10 | 0 | 0
226 | 1.2.8 |  |  | (f) Tools and equipment | month | 10 | 0 | 0
227 | 1.2.9 |  |  | (g) Water supplies, electric power and communications | month | 10 | 0 | 0
228 | 1.2.10 |  |  | (h) Dealing with water (subclause 5.5) | month | 10 | 0 | 0
229 | 1.2.11 |  |  | (i) Access (subclause 5.8) | month | 10 | 0 | 0
230 | 1.2.12 | 8.4.3 |  | Supervision for duration of construction | month | 10 | 0 | 0
231 | 1.2.13 | 8.4.4 |  | Company and head office overhead costs | month | 10 | 0 | 0
232 | 1.2.14 | 8.4.5 |  | Other time-related obligations | month | 10 | 0 | 0
233 | 1.3 | 8.5 |  | SUMS STATED PROVISIONALLY
657 | 1.3.1 |  |  | (a) Community liaison officer | Prov Sum | 70000 | 1 | 70000
658 | 1.3.2 |  |  | (b) Steering committee members meeting allowances | Prov Sum | 20000 | 1 | 20000
659 | 1.3.3 |  |  | (c) Relocation or protection of existing services | Prov Sum | 50000 | 1 | 50000
238 | 1.4 | 8.6 |  | PRIME COST ITEMS
660 | 1.4.1 |  |  | (a) Living accommodation for RE | P.C. Sum | 165000 | 1 | 165000
661 | 1.4.2 |  |  | (b) Allowance for control survey, testing and/or the placement of erf pegs by a land surveyor as required by the engineer | P.C. Sum | 30000 | 1 | 30000
956 | 1.4.3 |  |  | (c) Accredited Training Allowance | P.C. Sum | 250000 | 1 | 250000
458 | 1.5 | 8.8 |  | TEMPORARY WORKS
460 | 1.5.1 | 8.8.2 |  | Dealing or Accommodation of traffic | Sum | 1 | 0 | 0
461 |  | 8.8.4 |  | Existing services
459 | 1.5.2 |  | LI | (c) Excavate by hand in soft material to expose existing services | m3 | 50 | 0 | 0
| TOTAL CARRIED FORWARD | [6 empty] | 585000
138
MOSES KOTANE LOCAL MUNICIPALITY
BID NO. 009/MKLM/2024/2025
TWEELAGTE WATER SUPPLY (PHASE 3)
SECTION 1 : PRELIMINARY AND GENERAL
| ITEM NO | PAYMENT | LIC | DESCRIPTION | UNIT | QTY | RATE | AMOUNT R
| BROUGHT FORWARD | [6 empty] | 585000
253 | 1.6 | PSA8.8.7 |  | OCCUPATIONAL HEALTH AND SAFETY ACT
254 | 1.6.1 |  |  | (a) Provision of Health and Safety Plan | Lump Sum | 1 | 0 | 0
255 | 1.6.2 |  |  | (b) Provision of Health and Safety file | Lump Sum | 1 | 0 | 0
256 | 1.6.3 |  |  | (c) Provision of a full-time safety officer | Lump Sum | 1 | 0 | 0
257 | 1.6.4 |  |  | (d) Health and Safety training | Lump Sum | 1 | 0 | 0
258 | 1.6.5 |  |  | (e) Provision of personal protective clothing and equipment | Lump Sum | 1 | 0 | 0
259 | 1.6.6 |  |  | (f) Provision of safety fences,signs and barricades | Lump Sum | 1 | 0 | 0
260 | 1.6.7 |  |  | (g) All other obligations deemed necessary by the contractor to fulfill all requirements of the relevant Occupational Health and Safety Act and Construction Regulations | Lump Sum | 1 | 0 | 0
| TOTAL CARRIED FORWARD TO SUMMARY | [6 empty] | 585000
139
MOSES KOTANE LOCAL MUNICIPALITY
BID NO. 009/MKLM/2024/2025
TWEELAGTE WATER SUPPLY (PHASE 3)
SECTION 2 : SITE CLEARANCE
| ITEM NO | PAYMENT | LIC | DESCRIPTION | UNIT | QTY | RATE | AMOUNT R
262 | 2 | SABS 1200C |  | SECTION 2 : SITE CLEARANCE
263 | 2.1 |  |  | CLEAR SITE
264 | 2.1.1 | 8.2.1 | LI | Clear and grub road reserves and pipe routes as instructed by the engineer. | ha | 1.6 | 0 | 0
265 |  | 8.2.2 | LI | Remove and grub large trees and tree stumps of girth
266 |  |  |  | Over and up to
267 | 2.1.2 |  |  | 1 m 2 m | No. | 5 | 0 | 0
268 | 2.1.3 |  |  | 2 m 3 m | No. | 3 | 0 | 0
270 |  | 8.2.5 | LI | Take down existing fences and:
271 | 2.1.4 |  |  | (a) Spoil | m | 200 | 0 | 0
272 | 2.1.5 |  |  | (b) Re-erect using removed material | m | 100 | 0 | 0
| TOTAL CARRIED FORWARD TO SUMMARY | [6 empty] | 0
140
MOSES KOTANE LOCAL MUNICIPALITY
BID NO. 009/MKLM/2024/2025
TWEELAGTE WATER SUPPLY (PHASE 3)
SECTION 3 : PIPE TRENCHES
| ITEM NO | PAYMENT | LIC | DESCRIPTION | UNIT | QTY | RATE | AMOUNT R
287 | 3 | SABS 1200 DB |  | SECTION 3 : PIPE TRENCHES
288 | 3.1 | 8.3.2 |  | EXCAVATION
289 | 3.1.1 |  | LI | (a) Excavate in all materials for trenches, backfill, compact and dispose of surplus or unsuitable material for pipes up to 200mm dia.(cover to pipes 1m) | m3 | 4158 | 0 | 0
291 |  | 8.3.2 |  | (b) Extra-over item 8.3.2 (a) for excavation in:
292 | 3.1.2 |  |  | Intermediate material | m3 | 832 | 0 | 0
662 | 3.1.3 |  |  | Hard rock material | m3 | 415 | 0 | 0
479 | 3.1.4 | 8.3.8 |  | Soilcrete backfill to trenches as ordered (3% cement by mass) | m3 | 50 | 0 | 0
294 | 3.2 | 8.3.3 |  | EXCAVATION ANCILLARIES
295 |  |  | LI | Backfill material from:
296 | 3.2.1 | 8.3.3.1 | LI | (a) Other necessary excavations on site | m3 | 100 | 0 | 0
297 | 3.2.2 | 8.3.3.1 | LI | (c) Commercial or off-site sources selected by the Contractor | m3 | 50 | 0 | 0
298 | 3.2.3 | 8.3.3.3 |  | Compaction in road reserves as ordered | m3 | 100 | 0 | 0
299 |  | 8.3.3.4 |  | Overhaul
300 | 3.2.4 |  |  | (a) Limited overhaul Over 0,5 up to 1,0km | m3 | 415 | 0 | 0
301 | 3.2.5 |  |  | (b) Long overhaul | m3-km | 1245 | 0 | 0
| TOTAL CARRIED FORWARD TO SUMMARY | [6 empty] | 0
141
MOSES KOTANE LOCAL MUNICIPALITY
BID NO. 009/MKLM/2024/2025
TWEELAGTE WATER SUPPLY (PHASE 3)
SECTION 4 : BEDDING (PIPES)(WATER)
| ITEM NO | PAYMENT | LIC | DESCRIPTION | UNIT | QTY | RATE | AMOUNT R
314 | 4 | SABS 1200 LB |  | SECTION 4 : BEDDING (PIPES)
315 |  | 8.2.1 | LI | Provision of bedding from trench excavation
316 | 4.1 |  | LI | (a) Selected granular bedding material for Class B bedding | m3 | 227 | 0 | 0
317 | 4.2 |  | LI | (b) Selected fill material (fill blanket) | m3 | 529 | 0 | 0
318 |  | 8.2.2 |  | Supply only of bedding by importation
319 |  | 8.2.2.1 | LI | Other necessary excavations on site:
320 | 4.3 |  | LI | (a) Selected granular material for bedding | m3 | 227 | 0 | 0
321 | 4.4 |  | LI | (b) Selected fill material for fill blanket | m3 | 529 | 0 | 0
322 |  | 8.2.2.3 |  | Commercial sources or off-site sources selected by the Contractor
323 | 4.5 |  | LI | (a) Selected granular material for bedding | m3 | 113 | 0 | 0
324 | 4.6 |  | LI | (b) Selected fill material for fill blanket | m3 | 264 | 0 | 0
325 |  | 8.2.5 |  | Overhaul (Provisional)
326 | 4.7 |  |  | (a) Selected granular material for bedding | m3-km | 227 | 0 | 0
327 | 4.8 |  |  | (b) Selected fill material for fill blanket | m3-km | 529 | 0 | 0
481 | 4.9 | PSLB 8.2.6 |  | Extra over items 8.2.1 and 8.2.2.1 for screening excavated material for bedding and/or fill blanket | m3 | 1512 | 0 | 0
| TOTAL CARRIED FORWARD TO SUMMARY | [6 empty] | 0
142
MOSES KOTANE LOCAL MUNICIPALITY
BID NO. 009/MKLM/2024/2025
TWEELAGTE WATER SUPPLY (PHASE 3)
SECTION 5 : MEDIUM PRESSURE PIPELINES
| ITEM NO | PAYMENT | LIC | DESCRIPTION | UNIT | QTY | RATE | AMOUNT R
328 | 5 | SABS 1200L |  | SECTION 5 : MEDIUM PRESSURE PIPELINES
526 | 5.1 |  | LI | PIPELINE
330 |  | 8.2.1 |  | Supply, Laying and jointing of water pipes irrespective of depth including the handling, storing, maintenace and transport required to complete the installation. (Pipe fittings, valves etc measured seperately)
331 |  |  |  | PE100 HDPE pipes, class 12.5 SDR 13.5 complete including jointing by butt-welding
482 | 5.1.1 |  |  | 110mm dia HDPE pump mains from new boreholes to Tweelaagte reservoirs rising main | m | 3100 | 0 | 0
663 | 5.1.2 |  |  | 110mm dia HDPE mains to link and discreet existing networks | m | 100 | 0 | 0
664 | 5.1.3 |  |  | 90mm dia HDPE mains to link and discreet existing networks | m | 100 | 0 | 0
948 | 5.1.4 |  |  | 110mm dia HDPE trunk main to link Makoshong and Phalane storage facilities | m | 2300 | 0 | 0
333 | 5.2 | 8.2.2 |  | SPECIALS AND FITTINGS
334 |  |  |  | Extra over item 8.2.1 for the supply, lay, bed including cutting of pipes to length where required, disinfect, test and jointing of the following fittings, valves and specials:
668 |  |  |  | (a) Compression Fittings for HDPE Pipes
335 | 5.2.1 |  |  | Supply of compression fittings to suit pipe diameter | P.C. Sum | 100000 | 1 | 100000
665 | 5.2.2 |  |  | Extra over percentage for the installation of fittings and profit & attendance | % | 100000 | 0 | 0
486 |  |  |  | (b) HDPE stub flange including butt welding joint for
487 | 5.2.3 |  |  | 110 mm dia. HDPE pipe | No | 18 | 0 | 0
344 |  |  |  | (c) Supply and install flanged isolating Gate Valves. Valves shall be RSV gate valves, class 16 to SABS 664, cap top, non rising spindle and anticlockwise closing.
345 | 5.2.4 |  |  | 80 mm dia. | No | 10 | 0 | 0
| TOTAL CARRIED FORWARD | [6 empty] | 100000
143
MOSES KOTANE LOCAL MUNICIPALITY
BID NO. 009/MKLM/2024/2025
TWEELAGTE WATER SUPPLY (PHASE 3)
SECTION 5 : MEDIUM PRESSURE PIPELINES
| ITEM NO | PAYMENT | LIC | DESCRIPTION | UNIT | QTY | RATE | AMOUNT R
| BROUGHT FORWARD | [6 empty] | 100000
669 | 5.2.5 |  |  | 100 mm dia. | No | 1 | 0 | 0
666 |  |  |  | (d) Air valves
667 | 5.2.6 |  |  | 50 mm dia. | No | 10 | 0 | 0
672 | 5.2.7 | 8.2.12 |  | Concrete Casing | m3 | 10 | 0 | 0
673 | 5.2.8 | 8.2.13 | LI | Valve Chambers Type A complete as detailed in standard detail drawings (Drw 7515-W203) | No | 20 | 0 | 0
674 | 5.2.9 | 8.2.11 | LI | Thrust blocks using class 15MPa/19mm concrete | m3 | 15 | 0 | 0
675 |  | PSL 8.2.16 |  | Hydraulic field-testing of pipelines, the tendered rate shall include full compensation for the provision of all labour, materials and water required, for the provision, installation, calibration and operation of the equipment used for testing and for visually inspecting the pipe for leaks.
676 | 5.2.10 |  |  | 90 mm dia. HDPE | m | 100 | 0 | 0
677 | 5.2.11 |  |  | 110 mm dia. HDPE | m | 5400 | 0 | 0
954 | 5.3 |  |  | PIPE BORING
955 | 5.3.1 |  |  | Pipe boring and jacking sleeves under existing roads as instructed | P.C. Sum | 90000 | 1 | 90000
| TOTAL CARRIED FORWARD TO SUMMARY | [6 empty] | 190000
144
MOSES KOTANE LOCAL MUNICIPALITY
BID NO. 009/MKLM/2024/2025
TWEELAGTE WATER SUPPLY (PHASE 3)
SECTION 6: BOREHOLES EQUIPMENT
| ITEM NO | PAYMENT | LIC | DESCRIPTION | UNIT | QTY | RATE | AMOUNT R
550 | 6 |  |  | SECTION 2: BOREHOLES
551 | 6.1 | SANS-10299 |  | BOREHOLE TESTING
552 | 6.1.1 |  |  | Aquifer testing (Step, constant, recovery) & Water sampling (ground water chemical analysis) for boreholes as instructed | Prov Sum | 100000 | 1 | 100000
553 | 6.1.2 |  |  | Registration of new boreholes at DWS | Prov Sum | 40000 | 1 | 40000
949 | 6.1.3 |  |  | Additional pumps and equipment required to equip vandalised installtions | Prov Sum | 600000 | 1 | 600000
652 | 6.2 |  |  | ACCESS
653 | 6.2.1 |  |  | Cut and Borrow to fill from borrow sources identified by the engineer. | m3 | 800 | 0 | 0
654 | 6.2.2 |  |  | Compactoin of gravel access to 93% Mod AASHTO density | m3 | 800 | 0 | 0
554 | 6.3 | 8.2.1 SANS 1200GE |  | PUMPHOUSE VAULTS
555 | 6.3.1 |  |  | Supply and install Precast Concrete borehole Pumphouse 2.8m X 2.8m x 2m complete as spesified. Base slab measured seperately. | P C Sum | 7 | 95000 | 665000
690 |  | 1200 G |  | Concrete Small Works
640 | 6.3.2 | 8.3.1 |  | Steel reinforcing for base slab | t | 1 | 0 | 0
641 | 6.3.3 | 8.3.2 |  | High-tensile welded mesh (ref 395) | kg | 316 | 0 | 0
549 | 6.3.4 | 8.4.1 |  | Class25Mpa/19mm concrete for base slab | m3 | 8 | 0 | 0
651 | 6.3.5 |  |  | Install theft prevention peper spray and alarm as instructed | P C Sum | 15 | 35000 | 525000
544 | 6.4 |  |  | FENCES AND GATES
545 | 6.4.1 |  |  | a) Fencing of pump installations (6m x 6m square). Supply and erection of diamond mesh fence (1.8m x 75mm x 2.5mm) class A galvanised to SANS10244 high. Inclusive of all posts, stays and stranded barb wire on top complete (STD014 standard drawing) | m | 300 | 0 | 0
546 | 6.4.2 |  |  | b) Single pedestrian gate size 900 x 1800mm high formed of 50mm diameter x 2,8mm thick pipe framing all round complete | No | 15 | 0 | 0
| TOTAL CARRIED FORWARD | [6 empty] | 1930000
145
MOSES KOTANE LOCAL MUNICIPALITY
BID NO. 009/MKLM/2024/2025
TWEELAGTE WATER SUPPLY (PHASE 3)
SECTION 6: BOREHOLES EQUIPMENT
| ITEM NO | PAYMENT | LIC | DESCRIPTION | UNIT | QTY | RATE | AMOUNT R
| BROUGHT FORWARD | [6 empty] | 1930000
556 | 6.5 | 8.2.5 SANS 1200L |  | GENERAL PIPE ARRANGEMENT FOR PUMPHOUSE
557 |  |  |  | Supply, handle, X-ray & Dye test at workshop, Hydro test on site and disinfect. The Steel grade shall be S355 JR. Coat the steel pipe sections with hot dip galvanizing minimum mass of zinc coating of 650g/sqm in accordance with SABS 763-1977 clause 4.3.1 Table 2. The 4,5 mm wall thickness. Flanges to be drilled to SABS 1123 – 1977 Table 100/4
558 | 6.5.1 |  |  | 60 mm diameter pipe (60 DN) | m | 84 | 0 | 0
559 |  |  |  | (i) Extra over pipe for specials and fittings
560 | 6.5.2 |  |  | a) Brass Ball Valve female tread ends and male outlet DN 20/PN25 | No | 7 | 0 | 0
561 | 6.5.3 |  |  | b) 20 mm Stainless steel socket | No | 7 | 0 | 0
562 | 6.5.4 |  |  | c) Heavy duty galvanised tee complete with 100mm Dia (glycerine filled) Pressure gauge reading from 0-1600 KPa with brass sampling tap. | No | 7 | 0 | 0
563 | 6.5.5 |  |  | d) Flow switch hole | No | 7 | 0 | 0
564 | 6.5.6 |  |  | e) Pedestal to suite pipe work | No | 21 | 0 | 0
565 |  |  |  | (ii) Valves, Water meters, Flanges to be drilled to SABS 1123 – 1977 Table 100/4 for 60 mm diameter
566 | 6.5.7 |  |  | a) Flanged strainer | No | 7 | 0 | 0
567 | 6.5.8 |  |  | b) 50mm flanged Meinecke cosmos water meter (WPD) | No | 7 | 0 | 0
568 | 6.5.9 |  |  | c) Water type non return valve | No | 7 | 0 | 0
569 | 6.5.10 |  |  | d) AVK non rising spindle valve | No | 7 | 0 | 0
570 | 6.5.11 |  |  | e) Air valve with T-piece (Vent-O-Mat or Similar) | No | 7 | 0 | 0
571 | 6.5.12 |  |  | f) Flanged adaptor for HDPE pipes drilled to SABS 1123 Table 16 diameter 90 mm (DN90) | No | 7 | 0 | 0
572 | 6.5.13 |  |  | g) 90° Bend flanged adaptor | No | 21 | 0 | 0
543 | 6.5.14 |  |  | h) Scour valve | No | 7 | 0 | 0
| TOTAL CARRIED FORWARD | [6 empty] | 1930000
146
MOSES KOTANE LOCAL MUNICIPALITY
BID NO. 009/MKLM/2024/2025
TWEELAGTE WATER SUPPLY (PHASE 3)
SECTION 6: BOREHOLES EQUIPMENT
| ITEM NO | PAYMENT | LIC | DESCRIPTION | UNIT | QTY | RATE | AMOUNT R
| BROUGHT FORWARD | [6 empty] | 1930000
547 | 6.5.15 |  |  | i) Pressure switch (MDR 4 SD or similar) | No | 7 | 0 | 0
573 | 6.6 | SANS 10299 |  | MECHANICAL ITEMS
574 |  |  |  | Supply Pump elements for mono pumps - Rates must include an allowance for wasteage, attendant activities such as cutting, drilling, welding, rigging, powdercoating etc. Consumable items such as bolts, nuts, washers, welding rods etc. must also be included in the rates submitted.
575 | 6.6.1 |  |  | Mono BP 4H FE | No | 0 | 0 | Rate Only
576 | 6.6.2 |  |  | Mono BP 10H FE 50 | No | 0 | 0 | Rate Only
577 | 6.6.3 |  |  | Mono BP 40M/80 twin datum | No | 2 | 0 | 0
578 | 6.6.4 |  |  | Mono BP 16H/65 twin datum | No | 3 | 0 | 0
579 | 6.6.5 |  |  | Mono BP 30H/80 twin datum | No | 2 | 0 | 0
580 | 6.6.6 |  |  | Monostroom hd kit 50 x 250 2g uo Ms MK3 | No | 0 | 0 | Rate Only
581 | 6.6.7 |  |  | Monomeester hd kit 65x295x3g uo Mm MK3 | No | 0 | 0 | Rate Only
642 | 6.6.8 |  |  | Monomeester hd kit 65x380x2g uo Mm MK3 | No | 7 | 0 | 0
582 | 6.6.9 |  |  | Monomeester hd kit 80x380x4g uo Mm MK3 | No | 0 | 0 | Rate Only
583 | 6.6.10 |  |  | Base assy Ms MK3 50 uo Ms MK3 | No | 0 | 0 | Rate Only
584 | 6.6.11 |  |  | Base assy Mm MK3 80 | No | 0 | 0 | Rate Only
585 | 6.6.12 |  |  | Bracket motr Mtg Mm MK3 | No | 7 | 0 | 0
586 | 6.6.13 |  |  | Bearing assy Ms MK3 250 | No | 0 | 0 | Rate Only
587 | 6.6.14 |  |  | Pulley SPB 380 2g uo Mm MK3 dual | No | 0 | 0 | Rate Only
588 | 6.6.15 |  |  | Adaptor colmn AquaB 50 x 550 | No | 0 | 0 | Rate Only
589 | 6.6.16 |  |  | Adaptor colmn AquaC 80 x 550 | No. | 0 | 0 | Rate Only
590 | 6.6.17 |  |  | Bracket motr mtg Mm MK3 | No | 0 | 0 | Rate Only
591 | 6.6.18 |  |  | Spacer Ms MK3 | No | 0 | 0 | Rate Only
592 | 6.6.19 |  |  | Spacer Irg Mm MK3 | No | 7 | 0 | 0
| TOTAL CARRIED FORWARD | [6 empty] | 1930000
147
MOSES KOTANE LOCAL MUNICIPALITY
BID NO. 009/MKLM/2024/2025
TWEELAGTE WATER SUPPLY (PHASE 3)
SECTION 6: BOREHOLES EQUIPMENT
| ITEM NO | PAYMENT | LIC | DESCRIPTION | UNIT | QTY | RATE | AMOUNT R
| BROUGHT FORWARD | [6 empty] | 1930000
593 | 6.6.20 |  |  | Column 50 x 3 trunc med glv - cw sckt Alt 830003321 | No | 0 | 0 | Rate Only
594 | 6.6.21 |  |  | Column 65 x 3 hvy ctd cw sckt ALT 830003303 | No | 110 | 0 | 0
595 | 6.6.22 |  |  | Column 80 x 3 trunc med glv - cw sckt Alt 830003321 | No | 110 | 0 | 0
596 | 6.6.23 |  |  | Bobbin brg 50 x 16 x 4 | No | 0 | 0 | Rate Only
597 | 6.6.24 |  |  | Bobbin brg 65 x 19 x 3 | No | 308 | 0 | 0
598 | 6.6.25 |  |  | Bobbin brg 80 x 22 x 3 | No | 0 | 0 | Rate Only
599 | 6.6.26 |  |  | Shaft drv 16 uo Ms MK2 & MK3 | No | 0 | 0 | Rate Only
643 | 6.6.27 |  |  | Shaft 19 x 1330 EN3A/3B | No | 0 | 0 | Rate Only
600 | 6.6.28 |  |  | Shaft column 16 x 1386 EN3A/3B | No | 0 | 0 | Rate Only
601 | 6.6.29 |  |  | Shaft column 19 x 1330 EN3A/3B | No | 224 | 0 | 0
602 | 6.6.30 |  |  | Shaft column 22 x 1330 EN3A/3B | No | 0 | 0 | Rate Only
603 | 6.6.31 |  |  | Shaft column 22 R x 865 uo Mm MK3 | No | 0 | 0 | Rate Only
604 | 6.6.32 |  |  | Stabilizer 50 x 150 nitr 370 RS0107 Mould no.8 | No | 0 | 0 | Rate Only
605 | 6.6.33 |  |  | Stabilizer 65 x 150 nitr 370 RS0108 Mould no.9 | No | 28 | 0 | 0
606 | 6.6.34 |  |  | Stabilizer 80 x 150 nitr 370 RS0107 Mould no.8 | No | 0 | 0 | Rate Only
607 | 6.6.35 |  |  | Powermastic - 410ml per tube | No | 14 | 0 | 0
608 | 6.6.36 |  |  | Pulley SPB 140 x 2g | No | 0 | 0 | Rate Only
644 | 6.6.37 |  |  | Pulley SPB 212 x 2g | No | 7 | 0 | 0
609 | 6.6.38 |  |  | Pulley SPB 250 x 3g | No | 0 | 0 | Rate Only
610 | 6.6.39 |  |  | Pulley SPB 355 x 4g | No | 0 | 0 | Rate Only
611 | 6.6.40 |  |  | Vbelt SPB 16N 1260 | No | 0 | 0 | Rate Only
645 | 6.6.41 |  |  | Vbelt SPB 16N 1590 | No | 14 | 0 | 0
612 | 6.6.42 |  |  | Vbelt SPB 16N 1800 | No | 0 | 0 | Rate Only
613 | 6.6.43 |  |  | Vbelt SPB 16N 2020 | No | 0 | 0 | Rate Only
614 | 6.6.44 |  |  | Vbelt SPB 16N 1900 | No | 0 | 0 | Rate Only
| TOTAL CARRIED FORWARD | [6 empty] | 1930000
148
MOSES KOTANE LOCAL MUNICIPALITY
BID NO. 009/MKLM/2024/2025
TWEELAGTE WATER SUPPLY (PHASE 3)
SECTION 6: BOREHOLES EQUIPMENT
| ITEM NO | PAYMENT | LIC | DESCRIPTION | UNIT | QTY | RATE | AMOUNT R
| BROUGHT FORWARD | [6 empty] | 1930000
615 | 6.6.45 |  |  | Bush taperlock 2012 x 28 | No | 0 | 0 | Rate Only
616 | 6.6.46 |  |  | Bush taperlock 2517 x 48 | No | 7 | 0 | 0
617 | 6.6.47 |  |  | Bush taperlock 3020 x 48 | No | 0 | 0 | Rate Only
618 | 6.6.48 |  |  | Bush taperlock 2517 x 42 | No | 0 | 0 | Rate Only
619 | 6.6.49 |  |  | 1xMotor 3kW 4P 400V for WEG W20 | No | 1 | 0 | Rate Only
620 | 6.6.50 |  |  | 1xMotor 4kW 4P 400V for WEG W20 | No | 1 | 0 | Rate Only
646 | 6.6.51 |  |  | 1xMotor 5.5kW 4P 380V for WEG W20 | No | 1 | 0 | Rate Only
639 | 6.6.52 |  |  | 1xMotor 7.5kW 4P 400V for WEG W20 | No | 3 | 0 | 0
694 | 6.6.53 |  |  | 1xMotor 11kW 4P 400V for WEG W20 | No | 4 | 0 | 0
621 | 6.6.54 |  |  | 1xMotor 15kW 4P 400V for WEG W20 | No | 1 | 0 | 0
624 | 6.6.55 |  |  | Vbelt Cover | No | 11 | 0 | 0
548 | 6.6.56 |  |  | Flow control valve 50mm dia by Bermad or approved similar | No | 1 | 0 | 0
626 | 6.6.57 |  |  | Additional Mechanical works | Prov Sum | 200000 | 1 | 200000
627 | 6.7 | SANS 10142-1 |  | ELECTRICAL WORKS
628 | 6.7.1 |  |  | Provisional Sums - Eskom Supply & Install Application | PC Sum | 300000 | 1 | 300000
629 | 6.7.2 | SANS 156 |  | Supply 3 phase 400V 100A 25kA MCCB c/w integrated earth leakage protection | No | 3 | 0 | 0
630 | 6.7.3 | SANS 60947 |  | Supply wired starter panel for a 4kW 4 pole induction electric motor c/w start/stop push buttons, e/stop, timers and aux contacts (Refer to Drawings) | No | 1 | 0 | 0
631 | 6.7.4 | SANS 60947 |  | Supply wired starter panel for a 5.5kW 4 pole induction electric motor c/w start/stop push buttons, e/stop, timers and aux contacts (Refer to Drawings) | No | 1 | 0 | 0
632 | 6.7.5 | SANS 60947 |  | Supply wired starter panel for a 7.5kW 4 pole induction electric motor c/w start/stop push buttons, e/stop, timers and aux contacts (Refer to Drawings) | No | 2 | 0 | 0
633 | 6.7.6 | SANS 474:2006 NRS 057:2005 |  | Supply 5(100)A digital 3 phase 400v +N kWH Meter digital | No | 3 | 0 | 0
| TOTAL CARRIED FORWARD | [6 empty] | 2430000
149
MOSES KOTANE LOCAL MUNICIPALITY
BID NO. 009/MKLM/2024/2025
TWEELAGTE WATER SUPPLY (PHASE 3)
SECTION 6: BOREHOLES EQUIPMENT
| ITEM NO | PAYMENT | LIC | DESCRIPTION | UNIT | QTY | RATE | AMOUNT R
| BROUGHT FORWARD | [6 empty] | 2430000
634 |  |  |  | Supply lights and switches for BH house:
635 | 6.7.7 |  |  | PL9 Fitting c/w Bulkhead Clear Light | No | 6 | 0 | 0
636 | 6.7.8 |  |  | 2 Lever 2 Way Light Switch for 2 X 4 Electrical Box | No | 3 | 0 | 0
637 | 6.7.9 |  |  | 25mm galvanized conduit, complete with saddles/brackets | m | 50 | 0 | 0
647 |  | SANS 1418 | LI | Supply 600V/1000V PVC Aerial bundle conductor cables. Cables to have stranded Cu. Conductors:
649 | 6.7.10 |  |  | 70mm2 | m | 4300 | 0 | 0
952 | 6.7.11 |  |  | Supply and install treated poles with all accessories and dressing of poles to hang cables (including pigtails, cable hooks, anchor cable, end hooks etc.) | No | 86 | 0 | 0
953 | 6.7.12 |  |  | Additional Electrical works | Prov Sum | 150000 | 1 | 150000
692 |  |  |  | Generator
693 | 6.7.13 |  |  | Provisional allowance for generators and enclosures | Prov Sum | 750000 | 1 | 750000
950 |  |  |  | Refurbish Elevated Tanks
951 | 6.7.14 |  |  | Provisional allowance to refurbish elevated storage tank s instructed | Prov Sum | 500000 | 1 | 500000
| TOTAL CARRIED FORWARD TO SUMMARY | [6 empty] | 3830000
150
MOSES KOTANE LOCAL MUNICIPALITY
BID NO. 009/MKLM/2024/2025
TWEELAGTE WATER SUPPLY (PHASE 3)
SUMMARY OF SECTIONS
|  | SECTION |  | DESCRIPTION |  |  |  | AMOUNT R
|  | 1 |  | SECTION 1 : PRELIMINARY AND GENERAL |  |  |  | 585000
|  | 2 |  | SECTION 2 : SITE CLEARANCE |  |  |  | 0
|  | 3 |  | SECTION 3 : PIPE TRENCHES |  |  |  | 0
|  | 4 |  | SECTION 4 : BEDDING (PIPES) |  |  |  | 0
|  | 5 |  | SECTION 5 : MEDIUM-PRESSURE PIPELINES |  |  |  | 190000
|  | 6 |  | SECTION 6: BOREHOLE EQUIPMENT |  |  |  | 3830000
|  |  |  | Sub-total |  |  |  | 4605000
|  | 1 |  | ADD 10% CONTINGENCIES AND ESCALATION |  |  |  | 460500
|  |  |  | Sub-total |  |  |  | 5065500
|  | 2 |  | ADD 15% VAT |  |  |  | 15
|  | TOTAL CARRIED FORWARD TO SUMMARY OF SCHEDULES |  | TOTAL CARRIED FORWARD TO SUMMARY OF SCHEDULES |  |  |  | 5065515
151
Note on A1: Item¦Payment¦LIC¦Description¦Unit¦Qty¦Rate¦Amount§1¦MOSES KOTANE LOCAL MUNICIPALITY§1¦TWEELAGTE / PHALANE / BAPONG ZONES§SECTION 1 : PRELIMINARY AND GENERAL¦SECTION 2 : SITE CLEARANCE¦SECTION 3 : PIPE TRENCHES¦SECTION 4 : BEDDING (PIPES)¦SECTION 5 : MEDIUM-PRESSURE PIPELINES¦SECTION 6: BOREHOLE EQUIPMENT
Note on A6: ¦1¦1¦1¦1¦0¦Null§SubSection
Note on A8: ¦1¦1¦1¦2¦0¦Null§
Note on A10: ¦1¦1¦1¦3¦0¦Null§
Note on A12: ¦1¦1¦1¦4¦0¦Null§
Note on A14: ¦1¦1¦1¦5¦0¦Null§
Note on A16: ¦1¦1¦1¦6¦0¦Null§
Note on A18: ¦1¦1¦1¦7¦0¦Null§
Note on A20: ¦1¦1¦1¦8¦0¦Null§
Note on A22: ¦1¦1¦1¦9¦0¦Null§
Note on A24: ¦1¦1¦1¦10¦0¦Null§
Note on A26: ¦1¦1¦1¦11¦0¦Null§
Note on A28: ¦1¦1¦1¦12¦0¦Null§
Note on A30: ¦1¦1¦1¦13¦0¦Null§
Note on A32: ¦1¦1¦1¦14¦0¦Null§
Note on A34: ¦1¦1¦1¦15¦0¦Null§
Note on A36: ¦1¦1¦1¦16¦0¦Null§
Note on A38: ¦1¦1¦1¦17¦0¦Null§
Note on A40: ¦1¦1¦1¦18¦0¦Null§
Note on A42: ¦1¦1¦1¦19¦0¦Null§
Note on A44: ¦1¦1¦1¦20¦0¦Null§
Note on A46: ¦1¦1¦1¦21¦0¦Null§
Note on A48: ¦1¦1¦1¦22¦0¦Null§
Note on A50: ¦1¦1¦1¦23¦0¦Null§
Note on A52: ¦1¦1¦1¦24¦0¦Null§
Note on A54: ¦1¦1¦1¦25¦0¦Null§
Note on A64: ¦1¦1¦1¦26¦0¦Null§
Note on A66: ¦1¦1¦1¦27¦0¦Null§
Note on A68: ¦1¦1¦1¦28¦0¦Null§
Note on A70: ¦1¦1¦1¦29¦0¦Null§
Note on A72: ¦1¦1¦1¦30¦0¦Null§
Note on A74: ¦1¦1¦1¦31¦0¦Null§
Note on A76: ¦1¦1¦1¦32¦0¦Null§
Note on A78: ¦1¦1¦1¦33¦0¦Null§
Note on A80: ¦1¦1¦1¦34¦0¦Null§
Note on A82: ¦1¦1¦1¦35¦0¦Null§
Note on A84: ¦1¦1¦1¦36¦0¦Null§
Note on A86: ¦1¦1¦1¦37¦0¦Null§
Note on A88: ¦1¦1¦1¦38¦0¦Null§
Note on A90: ¦1¦1¦1¦39¦0¦Null§
Note on A92: ¦1¦1¦1¦40¦0¦Null§
Note on A94: ¦1¦1¦1¦41¦0¦Null§
Note on A96: ¦1¦1¦1¦42¦0¦Null§
Note on A98: ¦1¦1¦1¦43¦0¦Null§
Note on A100: ¦1¦1¦1¦44¦0¦Null§
Note on A102: ¦1¦1¦1¦45¦0¦Null§
Note on A104: ¦1¦1¦1¦46¦0¦Null§
Note on A106: ¦1¦1¦1¦47¦0¦Null§
Note on A108: ¦1¦1¦1¦48¦0¦Null§
Note on A117: ¦1¦1¦1¦49¦0¦Null§
Note on A119: ¦1¦1¦1¦50¦0¦Null§
Note on A121: ¦1¦1¦1¦51¦0¦Null§
Note on A123: ¦1¦1¦1¦52¦0¦Null§
Note on A125: ¦1¦1¦1¦53¦0¦Null§
Note on A127: ¦1¦1¦1¦54¦0¦Null§
Note on A129: ¦1¦1¦1¦55¦0¦Null§
Note on A131: ¦1¦1¦1¦56¦0¦Null§
Note on A169: ¦1¦1¦2¦1¦0¦Null§SubSection
Note on A171: ¦1¦1¦2¦2¦0¦Null§
Note on A173: ¦1¦1¦2¦3¦1¦Null§
Note on A175: ¦1¦1¦2¦4¦0¦Null§
Note on A177: ¦1¦1¦2¦5¦0¦Null§
Note on A179: ¦1¦1¦2¦6¦0¦Null§
Note on A181: ¦1¦1¦2¦7¦0¦Null§
Note on A183: ¦1¦1¦2¦8¦0¦Null§
Note on A185: ¦1¦1¦2¦9¦0¦Null§
Note on A187: ¦1¦1¦2¦10¦0¦Null§
Note on A231: ¦1¦1¦3¦1¦0¦Null§SubSection
Note on A233: ¦1¦1¦3¦2¦0¦Null§
Note on A235: ¦1¦1¦3¦3¦0¦Null§
Note on A237: ¦1¦1¦3¦4¦0¦Null§
Note on A239: ¦1¦1¦3¦5¦0¦Null§
Note on A241: ¦1¦1¦3¦6¦0¦Null§
Note on A243: ¦1¦1¦3¦7¦0¦Null§
Note on A245: ¦1¦1¦3¦8¦0¦Null§
Note on A247: ¦1¦1¦3¦9¦0¦Null§
Note on A249: ¦1¦1¦3¦10¦0¦Null§
Note on A251: ¦1¦1¦3¦11¦0¦Null§
Note on A253: ¦1¦1¦3¦12¦0¦Null§
Note on A255: ¦1¦1¦3¦13¦0¦Null§
Note on A257: ¦1¦1¦3¦14¦0¦Null§
Note on A259: ¦1¦1¦3¦15¦0¦Null§
Note on A289: ¦1¦1¦4¦1¦0¦Null§SubSection
Note on A291: ¦1¦1¦4¦2¦0¦Null§
Note on A293: ¦1¦1¦4¦3¦0¦Null§
Note on A295: ¦1¦1¦4¦4¦0¦Null§
Note on A297: ¦1¦1¦4¦5¦0¦Null§
Note on A299: ¦1¦1¦4¦6¦0¦Null§
Note on A301: ¦1¦1¦4¦7¦0¦Null§
Note on A303: ¦1¦1¦4¦8¦0¦Null§
Note on A305: ¦1¦1¦4¦9¦0¦Null§
Note on A307: ¦1¦1¦4¦10¦0¦Null§
Note on A309: ¦1¦1¦4¦11¦0¦Null§
Note on A311: ¦1¦1¦4¦12¦0¦Null§
Note on A313: ¦1¦1¦4¦13¦0¦Null§
Note on A315: ¦1¦1¦4¦14¦0¦Null§
Note on A317: ¦1¦1¦4¦15¦0¦Null§
Note on A347: ¦1¦1¦5¦1¦0¦Null§SubSection
Note on A349: ¦1¦1¦5¦2¦0¦Null§
Note on A351: ¦1¦1¦5¦3¦0¦Null§
Note on A353: ¦1¦1¦5¦4¦0¦Null§
Note on A355: ¦1¦1¦5¦5¦0¦Null§
Note on A357: ¦1¦1¦5¦6¦0¦Null§
Note on A359: ¦1¦1¦5¦7¦0¦Null§
Note on A361: ¦1¦1¦5¦8¦0¦Null§
Note on A363: ¦1¦1¦5¦9¦0¦Null§
Note on A365: ¦1¦1¦5¦10¦0¦Null§
Note on A367: ¦1¦1¦5¦11¦0¦Null§
Note on A369: ¦1¦1¦5¦12¦0¦Null§
Note on A371: ¦1¦1¦5¦13¦0¦Null§PercPrevItem
Note on A373: ¦1¦1¦5¦14¦0¦Null§
Note on A375: ¦1¦1¦5¦15¦0¦Null§
Note on A377: ¦1¦1¦5¦16¦0¦Null§
Note on A379: ¦1¦1¦5¦17¦0¦Null§
Note on A389: ¦1¦1¦5¦18¦0¦Null§
Note on A391: ¦1¦1¦5¦19¦0¦Null§
Note on A393: ¦1¦1¦5¦20¦0¦Null§
Note on A395: ¦1¦1¦5¦21¦0¦Null§
Note on A397: ¦1¦1¦5¦22¦0¦Null§
Note on A399: ¦1¦1¦5¦23¦0¦Null§
Note on A401: ¦1¦1¦5¦24¦0¦Null§
Note on A403: ¦1¦1¦5¦25¦0¦Null§
Note on A405: ¦1¦1¦5¦26¦0¦Null§
Note on A407: ¦1¦1¦5¦27¦0¦Null§
Note on A409: ¦1¦1¦5¦28¦0¦Null§
Note on A441: ¦1¦1¦6¦1¦0¦Null§
Note on A443: ¦1¦1¦6¦2¦0¦Null§
Note on A445: ¦1¦1¦6¦3¦0¦Null§
Note on A447: ¦1¦1¦6¦4¦0¦Null§
Note on A449: ¦1¦1¦6¦5¦0¦Null§
Note on A451: ¦1¦1¦6¦6¦0¦Null§
Note on A453: ¦1¦1¦6¦7¦0¦Null§
Note on A455: ¦1¦1¦6¦8¦0¦Null§
Note on A457: ¦1¦1¦6¦9¦0¦Null§
Note on A459: ¦1¦1¦6¦10¦0¦Null§
Note on A461: ¦1¦1¦6¦11¦0¦Null§
Note on A463: ¦1¦1¦6¦12¦0¦Null§
Note on A465: ¦1¦1¦6¦13¦0¦Null§
Note on A467: ¦1¦1¦6¦14¦0¦Null§
Note on A469: ¦1¦1¦6¦15¦0¦Null§
Note on A471: ¦1¦1¦6¦16¦0¦Null§
Note on A473: ¦1¦1¦6¦17¦0¦Null§
Note on A475: ¦1¦1¦6¦18¦0¦Null§
Note on A484: ¦1¦1¦6¦19¦0¦Null§
Note on A486: ¦1¦1¦6¦20¦0¦Null§
Note on A488: ¦1¦1¦6¦21¦0¦Null§
Note on A490: ¦1¦1¦6¦22¦0¦Null§
Note on A492: ¦1¦1¦6¦23¦0¦Null§
Note on A494: ¦1¦1¦6¦24¦0¦Null§
Note on A496: ¦1¦1¦6¦25¦0¦Null§
Note on A498: ¦1¦1¦6¦26¦0¦Null§
Note on A500: ¦1¦1¦6¦27¦0¦Null§
Note on A502: ¦1¦1¦6¦28¦0¦Null§
Note on A504: ¦1¦1¦6¦29¦0¦Null§
Note on A506: ¦1¦1¦6¦30¦0¦Null§
Note on A508: ¦1¦1¦6¦31¦0¦Null§
Note on A510: ¦1¦1¦6¦32¦0¦Null§
Note on A512: ¦1¦1¦6¦33¦0¦Null§
Note on A514: ¦1¦1¦6¦34¦0¦Null§
Note on A516: ¦1¦1¦6¦35¦0¦Null§
Note on A518: ¦1¦1¦6¦36¦0¦Null§
Note on A528: ¦1¦1¦6¦37¦0¦Null§
Note on A530: ¦1¦1¦6¦38¦0¦Null§
Note on A532: ¦1¦1¦6¦39¦0¦Null§
Note on A534: ¦1¦1¦6¦40¦0¦Null§RateOnly
Note on A536: ¦1¦1¦6¦41¦0¦Null§RateOnly
Note on A538: ¦1¦1¦6¦42¦0¦Null§
Note on A540: ¦1¦1¦6¦43¦0¦Null§
Note on A542: ¦1¦1¦6¦44¦0¦Null§
Note on A544: ¦1¦1¦6¦45¦0¦Null§RateOnly
Note on A546: ¦1¦1¦6¦46¦0¦Null§RateOnly
Note on A548: ¦1¦1¦6¦47¦0¦Null§
Note on A550: ¦1¦1¦6¦48¦0¦Null§RateOnly
Note on A552: ¦1¦1¦6¦49¦0¦Null§RateOnly
Note on A554: ¦1¦1¦6¦50¦0¦Null§RateOnly
Note on A556: ¦1¦1¦6¦51¦0¦Null§
Note on A558: ¦1¦1¦6¦52¦0¦Null§RateOnly
Note on A560: ¦1¦1¦6¦53¦0¦Null§RateOnly
Note on A562: ¦1¦1¦6¦54¦0¦Null§RateOnly
Note on A564: ¦1¦1¦6¦55¦0¦Null§RateOnly
Note on A566: ¦1¦1¦6¦56¦0¦Null§RateOnly
Note on A568: ¦1¦1¦6¦57¦0¦Null§RateOnly
Note on A570: ¦1¦1¦6¦58¦0¦Null§
Note on A580: ¦1¦1¦6¦59¦0¦Null§RateOnly
Note on A582: ¦1¦1¦6¦60¦0¦Null§
Note on A584: ¦1¦1¦6¦61¦0¦Null§
Note on A586: ¦1¦1¦6¦62¦0¦Null§RateOnly
Note on A588: ¦1¦1¦6¦63¦0¦Null§
Note on A590: ¦1¦1¦6¦64¦0¦Null§RateOnly
Note on A592: ¦1¦1¦6¦65¦0¦Null§RateOnly
Note on A594: ¦1¦1¦6¦66¦0¦Null§RateOnly
Note on A596: ¦1¦1¦6¦67¦0¦Null§RateOnly
Note on A598: ¦1¦1¦6¦68¦0¦Null§
Note on A600: ¦1¦1¦6¦69¦0¦Null§RateOnly
Note on A602: ¦1¦1¦6¦70¦0¦Null§RateOnly
Note on A604: ¦1¦1¦6¦71¦0¦Null§RateOnly
Note on A606: ¦1¦1¦6¦72¦0¦Null§
Note on A608: ¦1¦1¦6¦73¦0¦Null§RateOnly
Note on A610: ¦1¦1¦6¦74¦0¦Null§
Note on A612: ¦1¦1¦6¦75¦0¦Null§RateOnly
Note on A614: ¦1¦1¦6¦76¦0¦Null§
Note on A616: ¦1¦1¦6¦77¦0¦Null§RateOnly
Note on A618: ¦1¦1¦6¦78¦0¦Null§RateOnly
Note on A620: ¦1¦1¦6¦79¦0¦Null§RateOnly
Note on A622: ¦1¦1¦6¦80¦0¦Null§
Note on A624: ¦1¦1¦6¦81¦0¦Null§RateOnly
Note on A626: ¦1¦1¦6¦82¦0¦Null§RateOnly
Note on A628: ¦1¦1¦6¦83¦0¦Null§RateOnly
Note on A638: ¦1¦1¦6¦84¦0¦Null§RateOnly
Note on A640: ¦1¦1¦6¦85¦0¦Null§
Note on A642: ¦1¦1¦6¦86¦0¦Null§RateOnly
Note on A644: ¦1¦1¦6¦87¦0¦Null§RateOnly
Note on A646: ¦1¦1¦6¦88¦0¦Null§RateOnly
Note on A648: ¦1¦1¦6¦89¦0¦Null§RateOnly
Note on A650: ¦1¦1¦6¦90¦0¦Null§RateOnly
Note on A652: ¦1¦1¦6¦91¦0¦Null§
Note on A654: ¦1¦1¦6¦92¦0¦Null§
Note on A656: ¦1¦1¦6¦93¦0¦Null§
Note on A658: ¦1¦1¦6¦94¦0¦Null§
Note on A660: ¦1¦1¦6¦95¦0¦Null§
Note on A662: ¦1¦1¦6¦96¦0¦Null§
Note on A664: ¦1¦1¦6¦97¦0¦Null§
Note on A666: ¦1¦1¦6¦98¦0¦Null§
Note on A668: ¦1¦1¦6¦99¦0¦Null§
Note on A670: ¦1¦1¦6¦100¦0¦Null§
Note on A672: ¦1¦1¦6¦101¦0¦Null§
Note on A674: ¦1¦1¦6¦102¦0¦Null§
Note on A676: ¦1¦1¦6¦103¦0¦Null§
Note on A685: ¦1¦1¦6¦104¦0¦Null§
Note on A687: ¦1¦1¦6¦105¦0¦Null§
Note on A689: ¦1¦1¦6¦106¦0¦Null§
Note on A691: ¦1¦1¦6¦107¦0¦Null§
Note on A693: ¦1¦1¦6¦108¦0¦Null§
Note on A695: ¦1¦1¦6¦109¦0¦Null§
Note on A697: ¦1¦1¦6¦110¦0¦Null§
Note on A699: ¦1¦1¦6¦111¦0¦Null§
Note on A701: ¦1¦1¦6¦112¦0¦Null§
Note on A703: ¦1¦1¦6¦113¦0¦Null§
Note on A705: ¦1¦1¦6¦114¦0¦Null§
Note on A707: ¦1¦1¦6¦115¦0¦Null§